## Read_Only_Config
OI | OI Version | Please fill in columns A, B, C, D, E, F, and G. For columns D, E, F, and G, copy and paste the ePS E9 response directly into these columns. After completing the file, save it. Later, you will need to re-import this file into the TSMC Tester.
S-EQM-16-02-004 | 7
Chapter No. | Chapter Name | Requirement ID | Comply(C/CC/NC) | Comply Comment | Co-work with Best Effort (Y / N) | Comply Date | E9_Category | E9_Purpose | Tester_Related_Flag | Tester_Purpose | Tester_Index_List | Tester_Result_List | Tester_Result_Interpretation | Test_Compliance_Status | Final_Cross_Match_Status | Tester_TestCase_List | Tester_Requirement_List | Tester_TestDescription_List | Tester_TestFunction_List | Tester_TesterErrorDescription_List
1 | Operating System | REQ 1.1.1 |  |  |  |  | - | Computer Spec for New Tool | No
1 | Operating System | REQ 1.1.2 |  |  |  |  | - | Computer Spec for New Tool | No
1 | Hardware Requirements | REQ 1.2.1 |  |  |  |  | - | Computer Spec for New Tool | No
1 | Hardware Requirements | REQ 1.2.2 |  |  |  |  | - | Computer Spec for New Tool | No
1 | Hardware Requirements | REQ 1.2.3 |  |  |  |  | - | Computer Spec for New Tool | No
1 | Hardware Requirements | REQ 1.2.4 |  |  |  |  | - | Computer Spec for New Tool | No
1 | Hardware Requirements | REQ 1.2.5 |  |  |  |  | - | Computer Spec for New Tool | No
1 | Hardware Requirements | REQ 1.2.6 |  |  |  |  | - | Computer Spec for New Tool | No
1 | Hardware Requirements | REQ 1.2.7 |  |  |  |  | - | Computer Spec for New Tool | No
1 | Hardware Requirements | REQ 1.2.8 |  |  |  |  | - | Computer Spec for New Tool | No
1 | Equipment Upgrade Upon Fab Request | REQ 1.3.1 |  |  |  |  | - | Computer Spec for New Tool | No
1 | End-Of-Service Equipment Migration Support | REQ 1.4.1 |  |  |  |  | - | Computer Spec for New Tool | No
1 | The Hostname of Equipment Computers | REQ 1.5.1 |  |  |  |  | - | Computer Spec for New Tool | No
1 | Equipment Computer Capability with No SPoF (Single Point of Failure) and Requirement on Fast Recovery | REQ 1.6.1 |  |  |  |  | - | Computer Spec for New Tool | No
1 | Equipment Computer Capability with No SPoF (Single Point of Failure) and Requirement on Fast Recovery | REQ 1.6.2 |  |  |  |  | - | Computer Spec for New Tool | No
1 | Equipment Computer Capability with No SPoF (Single Point of Failure) and Requirement on Fast Recovery | REQ 1.6.3 |  |  |  |  | - | Computer Spec for New Tool | No
1 | Network Card and Interface Requirements | REQ 1.7.1 |  |  |  |  | - | Computer Spec for New Tool | No
1 | Network Card and Interface Requirements | REQ 1.7.2 |  |  |  |  | - | Computer Spec for New Tool | No
1 | Remote Access Function Compulsory | REQ 1.8.1 |  |  |  |  | - | Computer Spec for New Tool | No
1 | Remote Access Function Compulsory | REQ 1.8.2 |  |  |  |  | - | Computer Spec for New Tool | No
1 | Remote Access Function Compulsory | REQ 1.8.3 |  |  |  |  | - | Computer Spec for New Tool | No
1 | Remote Access Function Compulsory | REQ 1.8.4 |  |  |  |  | - | Computer Spec for New Tool | No
1 | Remote Access Function Compulsory | REQ 1.8.5 |  |  |  |  | - | Computer Spec for New Tool | No
1 | Remote Access Function Compulsory | REQ 1.8.6 |  |  |  |  | - | Computer Spec for New Tool | No
1 | Provide Tool-Level Network Architecture Documentation to TSMC | REQ 1.9.1 |  |  |  |  | - | Computer Spec for New Tool | No
1 | Provide Tool-Level Network Architecture Documentation to TSMC | REQ 1.9.2 |  |  |  |  | - | Computer Spec for New Tool | No
1 | Provide Tool-Level Network Architecture Documentation to TSMC | REQ 1.9.3 |  |  |  |  | - | Computer Spec for New Tool | No
1 | TSMC Approved Network Ports | REQ 1.10.1 |  |  |  |  | - | Computer Spec for New Tool | No
1 | Management of Application Server (AP Server) associated with Equipment | REQ 1.11.1 |  |  |  |  | - | Computer Spec for New Tool | No
1 | Management of Application Server (AP Server) associated with Equipment | REQ 1.11.2 |  |  |  |  | - | Computer Spec for New Tool | No
1 | Management of Application Server (AP Server) associated with Equipment | REQ 1.11.3 |  |  |  |  | - | Computer Spec for New Tool | No
1 | Management of Application Server (AP Server) associated with Equipment | REQ 1.11.4 |  |  |  |  | - | Computer Spec for New Tool | No
1 | Full Software Licensing Support | REQ 1.12.1 |  |  |  |  | - | Computer Spec for New Tool | No
1 | Rack-mount Server | REQ 1.13.1 |  |  |  |  | - | Computer Spec for New Tool | No
1 | Separate the Image Recognition Computer from Tool Controller PC | REQ 1.14.1 |  |  |  |  | - | Computer Spec for New Tool | No
2 | Ensuring Protection of Third-Party Intellectual Property Rights | REQ 2.1.1 |  |  |  |  | - | Cybersecurity for New Tool | No
2 | Ensuring Protection of Third-Party Intellectual Property Rights | REQ 2.1.2 |  |  |  |  | - | Cybersecurity for New Tool | No
2 | Ensuring Proper Software License Authorization | REQ 2.2.1 |  |  |  |  | - | Cybersecurity for New Tool | No
2 | Ensuring Proper Software License Authorization | REQ 2.2.2 |  |  |  |  | - | Cybersecurity for New Tool | No
2 | Ensuring Compliance with TSMC's Security Requirements | REQ 2.3.1 |  |  |  |  | - | Cybersecurity for New Tool | No
2 | Ensuring Compliance with TSMC's Security Requirements | REQ 2.3.2 |  |  |  |  | - | Cybersecurity for New Tool | No
2 | Ensuring Compliance with TSMC's Security Requirements | REQ 2.3.3 |  |  |  |  | - | Cybersecurity for New Tool | No
2 | SEMI Standards and TSMC's Tool Data Acquisition Requirements | REQ 2.4.1 |  |  |  |  | - | Cybersecurity for New Tool | No
2 | Operating System Support (SEMI E187): [E187.00-RQ-00001-00] | REQ 2.5.1.1 |  |  |  |  | - | Cybersecurity for New Tool | No
2 | Operating System Support (SEMI E187): [E187.00-RQ-00001-00] | REQ 2.5.1.2 |  |  |  |  | - | Cybersecurity for New Tool | No
2 | Operating System Support (SEMI E187): [E187.00-RQ-00001-00] | REQ 2.5.1.3 |  |  |  |  | - | Cybersecurity for New Tool | No
2 | Operating System Support (SEMI E187): [E187.00-RQ-00001-00] | REQ 2.5.1.4 |  |  |  |  | - | Cybersecurity for New Tool | No
2 | Operating System Support (SEMI E187): [E187.00-RQ-00001-00] | REQ 2.5.1.5 |  |  |  |  | - | Cybersecurity for New Tool | No
2 | Operating System Support (SEMI E187): [E187.00-RQ-00001-00] | REQ 2.5.1.6 |  |  |  |  | - | Cybersecurity for New Tool | No
2 | Operating System Support (SEMI E187): [E187.00-RQ-00001-00] | REQ 2.5.1.7 |  |  |  |  | - | Cybersecurity for New Tool | No
2 | Operating System Support (SEMI E187): [E187.00-RQ-00001-00] | REQ 2.5.1.8 |  |  |  |  | - | Cybersecurity for New Tool | No
2 | Operating System Support (SEMI E187): [E187.00-RQ-00001-00] | REQ 2.5.1.9 |  |  |  |  | - | Cybersecurity for New Tool | No
2 | Operating System Support (SEMI E187): [E187.00-RQ-00002-00] Documentation and Technical Assistance | REQ 2.5.2.1 |  |  |  |  | - | Cybersecurity for New Tool | No
2 | Operating System Support (SEMI E187): [E187.00-RQ-00002-00] Documentation and Technical Assistance | REQ 2.5.2.2 |  |  |  |  | - | Cybersecurity for New Tool | No
2 | Operating System Support (SEMI E187): [E187.00-RQ-00002-00] Documentation and Technical Assistance | REQ 2.5.2.3 |  |  |  |  | - | Cybersecurity for New Tool | No
2 | Network Security (SEMI E187): [E187.00-RQ-00003-00] | REQ 2.6.1.1 |  |  |  |  | - | Cybersecurity for New Tool | No
2 | Network Security (SEMI E187): [E187.00-RQ-00003-00] | REQ 2.6.1.2 |  |  |  |  | - | Cybersecurity for New Tool | No
2 | Network Security (SEMI E187): [E187.00-RQ-00004-00] Required Documents | REQ 2.6.2.1 |  |  |  |  | - | Cybersecurity for New Tool | No
2 | Network Security (SEMI E187): [E187.00-RQ-00004-00] Required Documents | REQ 2.6.2.2 |  |  |  |  | - | Cybersecurity for New Tool | No
2 | Network Security (SEMI E187): [E187.00-RQ-00004-00] Required Documents | REQ 2.6.2.3 |  |  |  |  | - | Cybersecurity for New Tool | No
2 | Network Security (SEMI E187): [E187.00-RQ-00004-00] Required Documents | REQ 2.6.2.4 |  |  |  |  | - | Cybersecurity for New Tool | No
2 | Network Security (SEMI E187): [E187.00-RQ-00004-00] Required Documents | REQ 2.6.2.5 |  |  |  |  | - | Cybersecurity for New Tool | No
2 | Endpoint Protection (SEMI E187): [E187.00-RQ-00005-00] Required Vulnerability Scanning Report | REQ 2.7.1.1 |  |  |  |  | - | Cybersecurity for New Tool | No
2 | Endpoint Protection (SEMI E187): [E187.00-RQ-00005-00] Required Vulnerability Scanning Report | REQ 2.7.1.2 |  |  |  |  | - | Cybersecurity for New Tool | No
2 | Endpoint Protection (SEMI E187): [E187.00-RQ-00005-00] Required Vulnerability Scanning Report | REQ 2.7.1.3 |  |  |  |  | - | Cybersecurity for New Tool | No
2 | Endpoint Protection (SEMI E187): [E187.00-RQ-00005-00] Required Vulnerability Scanning Report | REQ 2.7.1.4 |  |  |  |  | - | Cybersecurity for New Tool | No
2 | Endpoint Protection (SEMI E187): [E187.00-RQ-00005-00] Required Vulnerability Scanning Report | REQ 2.7.1.5 |  |  |  |  | - | Cybersecurity for New Tool | No
2 | Endpoint Protection (SEMI E187): [E187.00-RQ-00006-00] Required Malware Scanning Report | REQ 2.7.2.1 |  |  |  |  | - | Cybersecurity for New Tool | No
2 | Endpoint Protection (SEMI E187): [E187.00-RQ-00006-00] Required Malware Scanning Report | REQ 2.7.2.2 |  |  |  |  | - | Cybersecurity for New Tool | No
2 | Endpoint Protection (SEMI E187): [E187.00-RQ-00006-00] Required Malware Scanning Report | REQ 2.7.2.3 |  |  |  |  | - | Cybersecurity for New Tool | No
2 | Endpoint Protection (SEMI E187): [E187.00-RQ-00006-00] Required Malware Scanning Report | REQ 2.7.2.4 |  |  |  |  | - | Cybersecurity for New Tool | No
2 | Endpoint Protection (SEMI E187): [E187.00-RQ-00006-00] Required Malware Scanning Report | REQ 2.7.2.5 |  |  |  |  | - | Cybersecurity for New Tool | No
2 | Endpoint Protection (SEMI E187): [E187.00-RQ-00006-00] Required Malware Scanning Report | REQ 2.7.2.6 |  |  |  |  | - | Cybersecurity for New Tool | No
2 | Endpoint Protection (SEMI E187): [E187.00-RQ-00007-00] | REQ 2.7.3.1 |  |  |  |  | - | Cybersecurity for New Tool | No
2 | Endpoint Protection (SEMI E187): [E187.00-RQ-00007-00] | REQ 2.7.3.2 |  |  |  |  | - | Cybersecurity for New Tool | No
2 | Endpoint Protection (SEMI E187): [E187.00-RQ-00008-00] Documentation and Technical Assistance | REQ 2.7.4.1 |  |  |  |  | - | Cybersecurity for New Tool | No
2 | Endpoint Protection (SEMI E187): [E187.00-RQ-00008-00] Documentation and Technical Assistance | REQ 2.7.4.2 |  |  |  |  | - | Cybersecurity for New Tool | No
2 | Endpoint Protection (SEMI E187): [E187.00-RQ-00008-00] Documentation and Technical Assistance | REQ 2.7.4.3 |  |  |  |  | - | Cybersecurity for New Tool | No
2 | Endpoint Protection (SEMI E187): [E187.00-RQ-00008-00] Documentation and Technical Assistance | REQ 2.7.4.4 |  |  |  |  | - | Cybersecurity for New Tool | No
2 | Endpoint Protection (SEMI E187): [E187.00-RQ-00008-00] Documentation and Technical Assistance | REQ 2.7.4.5 |  |  |  |  | - | Cybersecurity for New Tool | No
2 | Endpoint Protection (SEMI E187): [E187.00-RQ-00009-00] Proper Authentication for Fab Equipment | REQ 2.7.5.1 |  |  |  |  | - | Cybersecurity for New Tool | No
2 | Endpoint Protection (SEMI E187): [E187.00-RQ-00009-00] Proper Authentication for Fab Equipment | REQ 2.7.5.2 |  |  |  |  | - | Cybersecurity for New Tool | No
2 | Endpoint Protection (SEMI E187): [E187.00-RQ-00009-00] Proper Authentication for Fab Equipment | REQ 2.7.5.3 |  |  |  |  | - | Cybersecurity for New Tool | No
2 | Endpoint Protection (SEMI E187): [E187.00-RQ-00009-00] Proper Authentication for Fab Equipment | REQ 2.7.5.4 |  |  |  |  | - | Cybersecurity for New Tool | No
2 | Endpoint Protection (SEMI E187): [E187.00-RQ-00010-00] Different Level of Access Rights/Privileges | REQ 2.7.6.1 |  |  |  |  | - | Cybersecurity for New Tool | No
2 | Endpoint Protection (SEMI E187): [E187.00-RQ-00010-00] Different Level of Access Rights/Privileges | REQ 2.7.6.2 |  |  |  |  | - | Cybersecurity for New Tool | No
2 | Endpoint Protection (SEMI E187): [E187.00-RQ-00010-00] Different Level of Access Rights/Privileges | REQ 2.7.6.3 |  |  |  |  | - | Cybersecurity for New Tool | No
2 | Security Monitor (SEMI E187): [E187.00-RQ-00011-00] | REQ 2.8.1.1 |  |  |  |  | - | Cybersecurity for New Tool | No
2 | Security Monitor (SEMI E187): [E187.00-RQ-00011-00] | REQ 2.8.1.2 |  |  |  |  | - | Cybersecurity for New Tool | No
2 | Security Monitor (SEMI E187): [E187.00-RQ-00011-00] | REQ 2.8.1.3 |  |  |  |  | - | Cybersecurity for New Tool | No
2 | Security Monitor (SEMI E187): [E187.00-RQ-00011-00] | REQ 2.8.1.4 |  |  |  |  | - | Cybersecurity for New Tool | No
2 | Security Monitor (SEMI E187): [E187.00-RQ-00011-00] | REQ 2.8.1.5 |  |  |  |  | - | Cybersecurity for New Tool | No
2 | Security Monitor (SEMI E187): [E187.00-RQ-00012-00] | REQ 2.8.2.1 |  |  |  |  | - | Cybersecurity for New Tool | No
2 | Security Monitor (SEMI E187): [E187.00-RQ-00012-00] | REQ 2.8.2.2 |  |  |  |  | - | Cybersecurity for New Tool | No
2 | Security Monitor (SEMI E187): [E187.00-RQ-00012-00] | REQ 2.8.2.3 |  |  |  |  | - | Cybersecurity for New Tool | No
2 | Security Monitor (SEMI E187): [E187.00-RQ-00012-00] | REQ 2.8.2.4 |  |  |  |  | - | Cybersecurity for New Tool | No
2 | Security Monitor (SEMI E187): [E187.00-RQ-00012-00] | REQ 2.8.2.5 |  |  |  |  | - | Cybersecurity for New Tool | No
2 | Malicious Software (Malware) Protection & Inventory Management | REQ 2.9.1 |  |  |  |  | - | Cybersecurity for New Tool | No
2 | Malicious Software (Malware) Protection & Inventory Management | REQ 2.9.2 |  |  |  |  | - | Cybersecurity for New Tool | No
2 | Account & Password Management | REQ 2.10.1 |  |  |  |  | - | Cybersecurity for New Tool | No
2 | Account & Password Management | REQ 2.10.2 |  |  |  |  | - | Cybersecurity for New Tool | No
2 | Account & Password Management | REQ 2.10.3 |  |  |  |  | - | Cybersecurity for New Tool | No
2 | Account & Password Management | REQ 2.10.4 |  |  |  |  | - | Cybersecurity for New Tool | No
2 | Account & Password Management | REQ 2.10.5 |  |  |  |  | - | Cybersecurity for New Tool | No
2 | Account & Password Management | REQ 2.10.6 |  |  |  |  | - | Cybersecurity for New Tool | No
2 | Account & Password Management | REQ 2.10.7 |  |  |  |  | - | Cybersecurity for New Tool | No
2 | Data/Log Files Protection | REQ 2.11.1 |  |  |  |  | - | Cybersecurity for New Tool | No
2 | Data/Log Files Protection | REQ 2.11.2 |  |  |  |  | - | Cybersecurity for New Tool | No
3 | SECS/HSMS Communication | REQ 3.1 |  |  |  |  | - | SEMI Standard | No
3 | Equipment Data Acquisition Interface (Interface-A) | REQ 3.2 |  |  |  |  | - | SEMI Standard | No
3 | Equipment Automation | REQ 3.3 |  |  |  |  | - | SEMI Standard | No
3 | Equipment Producitivty/Performance Tracking | REQ 3.4 |  |  |  |  | - | SEMI Standard | No
3 | Carrier Handoff & Management | REQ 3.5 |  |  |  |  | - | SEMI Standard | No
3 | Time Synchornization | REQ 3.6 |  |  |  |  | - | SEMI Standard | No
3 | Data Report Quality | REQ 3.7 |  |  |  |  | - | SEMI Standard | No
3 | Raticle and Pod Management | REQ 3.8 |  |  |  |  | - | SEMI Standard | No
3 | Integrated Measurement Module Communications | REQ 3.9 |  |  |  |  | - | SEMI Standard | No
3 | Specification for cybersecurity of fab equipment | REQ 3.10 |  |  |  |  | - | SEMI Standard | No
4.1 | Fixed Buffer Type (Operational Procedure) | REQ 4.1 - Step 0. |  |  |  |  | Level 1 (Full Auto of Fab's 3A) | Track In/Out (Fixed Buffer Type) | Yes | Auto Load_Process_Unload Scenario | 1_1_23,1_1_24
4.1 | Fixed Buffer Type (Operational Procedure) | REQ 4.1 - Step 1. |  |  |  |  | Level 1 (Full Auto of Fab's 3A) | Track In/Out (Fixed Buffer Type) | Yes | Auto Load_Process_Unload Scenario | 1_1_21,1_1_22,1_2_1,1_2_2
4.1 | Fixed Buffer Type (Operational Procedure) | REQ 4.1 - Step 2. |  |  |  |  | Level 1 (Full Auto of Fab's 3A) | Track In/Out (Fixed Buffer Type) | Yes | Auto Load_Process_Unload Scenario | 1_2_4
4.1 | Fixed Buffer Type (Operational Procedure) | REQ 4.1 - Step 3. |  |  |  |  | Level 1 (Full Auto of Fab's 3A) | Track In/Out (Fixed Buffer Type) | Yes | Auto Load_Process_Unload Scenario | 1_6_1,1_2_22,1_2_23,1_2_24
4.1 | Fixed Buffer Type (Operational Procedure) | REQ 4.1 - Step 4. |  |  |  |  | Level 1 (Full Auto of Fab's 3A) | Track In/Out (Fixed Buffer Type) | Yes | Auto Load_Process_Unload Scenario | 1_2_5,1_4_2
4.1 | Fixed Buffer Type (Operational Procedure) | REQ 4.1 - Step 5. |  |  |  |  | Level 1 (Full Auto of Fab's 3A) | Track In/Out (Fixed Buffer Type) | Yes | Auto Load_Process_Unload Scenario | 1_2_8
4.1 | Fixed Buffer Type (Operational Procedure) | REQ 4.1 - Step 6. |  |  |  |  | Level 1 (Full Auto of Fab's 3A) | Track In/Out (Fixed Buffer Type) | Yes | Auto Load_Process_Unload Scenario | 1_2_9,1_4_9
4.1 | Fixed Buffer Type (Operational Procedure) | REQ 4.1 - Step 7. |  |  |  |  | Level 1 (Full Auto of Fab's 3A) | Track In/Out (Fixed Buffer Type) | Yes | Auto Load_Process_Unload Scenario | 1_2_10
4.1 | Fixed Buffer Type (Operational Procedure) | REQ 4.1 - Step 8. |  |  |  |  | Level 1 (Full Auto of Fab's 3A) | Track In/Out (Fixed Buffer Type) | Yes | Auto Load_Process_Unload Scenario | 1_2_11
4.1 | Fixed Buffer Type (Operational Procedure) | REQ 4.1 - Step 9. |  |  |  |  | Level 1 (Full Auto of Fab's 3A) | Track In/Out (Fixed Buffer Type) | Yes | Auto Load_Process_Unload Scenario | 1_2_12,1_2_13,1_2_14,1_2_15
4.1 | Fixed Buffer Type (Operational Procedure) | REQ 4.1 - Step 10. |  |  |  |  | Level 1 (Full Auto of Fab's 3A) | Track In/Out (Fixed Buffer Type) | Yes | Auto Load_Process_Unload Scenario | 1_2_16
4.1 | Fixed Buffer Type (Operational Procedure) | REQ 4.1 - Step 11. |  |  |  |  | Level 1 (Full Auto of Fab's 3A) | Track In/Out (Fixed Buffer Type) | Yes | Auto Load_Process_Unload Scenario | 1_2_18
4.1 | Fixed Buffer Type (Operational Procedure) | REQ 4.1 - Step 12. |  |  |  |  | Level 1 (Full Auto of Fab's 3A) | Track In/Out (Fixed Buffer Type) | Yes | Auto Load_Process_Unload Scenario | 1_2_20,1_2_21,1_2_25,1_2_26
4.2 | Internal Buffer Type (Operational Procedure) | REQ 4.2 - Step 0. |  |  |  |  | Level 1 (Full Auto of Fab's 3A) | Track In/Out (Batch Type) | No
4.2 | Internal Buffer Type (Operational Procedure) | REQ 4.2 - Step 1. |  |  |  |  | Level 1 (Full Auto of Fab's 3A) | Track In/Out (Batch Type) | No
4.2 | Internal Buffer Type (Operational Procedure) | REQ 4.2 - Step 2. |  |  |  |  | Level 1 (Full Auto of Fab's 3A) | Track In/Out (Batch Type) | No
4.2 | Internal Buffer Type (Operational Procedure) | REQ 4.2 - Step 3. |  |  |  |  | Level 1 (Full Auto of Fab's 3A) | Track In/Out (Batch Type) | No
4.2 | Internal Buffer Type (Operational Procedure) | REQ 4.2 - Step 4. |  |  |  |  | Level 1 (Full Auto of Fab's 3A) | Track In/Out (Batch Type) | No
4.2 | Internal Buffer Type (Operational Procedure) | REQ 4.2 - Step 5. |  |  |  |  | Level 1 (Full Auto of Fab's 3A) | Track In/Out (Batch Type) | No
4.2 | Internal Buffer Type (Operational Procedure) | REQ 4.2 - Step 6. |  |  |  |  | Level 1 (Full Auto of Fab's 3A) | Track In/Out (Batch Type) | No
4.2 | Internal Buffer Type (Operational Procedure) | REQ 4.2 - Step 7. |  |  |  |  | Level 1 (Full Auto of Fab's 3A) | Track In/Out (Batch Type) | No
4.2 | Internal Buffer Type (Operational Procedure) | REQ 4.2 - Step 8. |  |  |  |  | Level 1 (Full Auto of Fab's 3A) | Track In/Out (Batch Type) | No
4.2 | Internal Buffer Type (Operational Procedure) | REQ 4.2 - Step 9. |  |  |  |  | Level 1 (Full Auto of Fab's 3A) | Track In/Out (Batch Type) | No
4.2 | Internal Buffer Type (Operational Procedure) | REQ 4.2 - Step 10. |  |  |  |  | Level 1 (Full Auto of Fab's 3A) | Track In/Out (Batch Type) | No
4.2 | Internal Buffer Type (Operational Procedure) | REQ 4.2 - Step 11. |  |  |  |  | Level 1 (Full Auto of Fab's 3A) | Track In/Out (Batch Type) | No
4.2 | Internal Buffer Type (Operational Procedure) | REQ 4.2 - Step 12. |  |  |  |  | Level 1 (Full Auto of Fab's 3A) | Track In/Out (Batch Type) | No
4.2 | Internal Buffer Type (Operational Procedure) | REQ 4.2 - Step 13. |  |  |  |  | Level 1 (Full Auto of Fab's 3A) | Track In/Out (Batch Type) | No
4.3 | Boat, Tray, Jig Identification | REQ 4.3.1.1 |  |  |  |  | Level 1 (Full Auto of Fab's 3A) | Track In/Out (Die-level Tool) | No
4.3 | Boat, Tray, Jig Identification | REQ 4.3.1.2 |  |  |  |  | Level 1 (Full Auto of Fab's 3A) | Track In/Out (Die-level Tool) | No
4.3 | Boat, Tray, Jig Identification | REQ 4.3.1.3 |  |  |  |  | Level 1 (Full Auto of Fab's 3A) | Track In/Out (Die-level Tool) | No
4.3 | Boat, Tray, Jig Identification | REQ 4.3.1.4 |  |  |  |  | Level 1 (Full Auto of Fab's 3A) | Track In/Out (Die-level Tool) | No
4.3 | Boat, Tray, Jig Identification | REQ 4.3.1.5 |  |  |  |  | Level 1 (Full Auto of Fab's 3A) | Track In/Out (Die-level Tool) | No
4.3 | Boat, Tray, Jig Identification | REQ 4.3.1.6 |  |  |  |  | Level 1 (Full Auto of Fab's 3A) | Track In/Out (Die-level Tool) | No
4.3 | Magazine Type or Tray Cassette Type (Operational Procedure) | REQ 4.3.2 - Step 0. |  |  |  |  | Level 1 (Full Auto of Fab's 3A) | Track In/Out (Die-level Tool) | No
4.3 | Magazine Type or Tray Cassette Type (Operational Procedure) | REQ 4.3.2 - Step 1. |  |  |  |  | Level 1 (Full Auto of Fab's 3A) | Track In/Out (Die-level Tool) | No
4.3 | Magazine Type or Tray Cassette Type (Operational Procedure) | REQ 4.3.2 - Step 2. |  |  |  |  | Level 1 (Full Auto of Fab's 3A) | Track In/Out (Die-level Tool) | No
4.3 | Magazine Type or Tray Cassette Type (Operational Procedure) | REQ 4.3.2 - Step 3. |  |  |  |  | Level 1 (Full Auto of Fab's 3A) | Track In/Out (Die-level Tool) | No
4.3 | Magazine Type or Tray Cassette Type (Operational Procedure) | REQ 4.3.2 - Step 4. |  |  |  |  | Level 1 (Full Auto of Fab's 3A) | Track In/Out (Die-level Tool) | No
4.3 | Magazine Type or Tray Cassette Type (Operational Procedure) | REQ 4.3.2 - Step 5. |  |  |  |  | Level 1 (Full Auto of Fab's 3A) | Track In/Out (Die-level Tool) | No
4.3 | Magazine Type or Tray Cassette Type (Operational Procedure) | REQ 4.3.2 - Step 6. |  |  |  |  | Level 1 (Full Auto of Fab's 3A) | Track In/Out (Die-level Tool) | No
4.3 | Magazine Type or Tray Cassette Type (Operational Procedure) | REQ 4.3.2 - Step 7. |  |  |  |  | Level 1 (Full Auto of Fab's 3A) | Track In/Out (Die-level Tool) | No
4.3 | Magazine Type or Tray Cassette Type (Operational Procedure) | REQ 4.3.2 - Step 8. |  |  |  |  | Level 1 (Full Auto of Fab's 3A) | Track In/Out (Die-level Tool) | No
4.3 | Magazine Type or Tray Cassette Type (Operational Procedure) | REQ 4.3.2 - Step 9. |  |  |  |  | Level 1 (Full Auto of Fab's 3A) | Track In/Out (Die-level Tool) | No
4.3 | Magazine Type or Tray Cassette Type (Operational Procedure) | REQ 4.3.2 - Step 10. |  |  |  |  | Level 1 (Full Auto of Fab's 3A) | Track In/Out (Die-level Tool) | No
4.3 | Magazine Type or Tray Cassette Type (Operational Procedure) | REQ 4.3.2 - Step 11. |  |  |  |  | Level 1 (Full Auto of Fab's 3A) | Track In/Out (Die-level Tool) | No
4.3 | Magazine Type or Tray Cassette Type (Operational Procedure) | REQ 4.3.2 - Step 12. |  |  |  |  | Level 1 (Full Auto of Fab's 3A) | Track In/Out (Die-level Tool) | No
4.4 | Carrier Handoff Mechanism | REQ 4.4.1.1 |  |  |  |  | Level 1 (Full Auto of Fab's 3A) | Tool Function (Carrier Management) | Yes | Auto Load_Process_Unload Scenario | 1_1_22,1_1_24
4.4 | Carrier Handoff Mechanism | REQ 4.4.1.2 |  |  |  |  | Level 1 (Full Auto of Fab's 3A) | Tool Function (Carrier Management) | Yes | Auto Load_Process_Unload Scenario | 1_1_21,1_1_23
4.4 | Carrier Handoff Mechanism | REQ 4.4.1.3 |  |  |  |  | Level 1 (Full Auto of Fab's 3A) | Tool Function (Carrier Management) | No
4.4 | Carrier Clamping or Locking Mechanism in Docked Position | REQ 4.4.2.1 |  |  |  |  | Level 1 (Full Auto of Fab's 3A) | Tool Function (Carrier Management) | No
4.4 | Carrier Clamping or Locking Mechanism in Delivery Position | REQ 4.4.3.1 |  |  |  |  | Level 1 (Full Auto of Fab's 3A) | Tool Function (Carrier Management) | No
4.4 | Carrier Clamping or Locking Mechanism in Delivery Position | REQ 4.4.3.2 |  |  |  |  | Level 1 (Full Auto of Fab's 3A) | Tool Function (Carrier Management) | No
4.4 | Carrier Clamping or Locking Mechanism in Delivery Position | REQ 4.4.3.3 |  |  |  |  | Level 1 (Full Auto of Fab's 3A) | Tool Function (Carrier Management) | No
4.4 | Carrier Clamping or Locking Mechanism in Delivery Position | REQ 4.4.3.4 |  |  |  |  | Level 1 (Full Auto of Fab's 3A) | Tool Function (Carrier Management) | No
4.4 | AMHS Triggered Unclamp (SEMI E87) | REQ 4.4.4.1 |  |  |  |  | Level 1 (Full Auto of Fab's 3A) | Tool Function (Carrier Management) | No
4.4 | AMHS Triggered Unclamp (SEMI E87) | REQ 4.4.4.2 |  |  |  |  | Level 1 (Full Auto of Fab's 3A) | Tool Function (Carrier Management) | No
4.4 | AMHS Triggered Unclamp (SEMI E87) | REQ 4.4.4.3 |  |  |  |  | Level 1 (Full Auto of Fab's 3A) | Tool Function (Carrier Management) | No
4.4 | AMHS Triggered Unclamp (SEMI E87) | REQ 4.4.4.4 |  |  |  |  | Level 1 (Full Auto of Fab's 3A) | Tool Function (Carrier Management) | No
4.4 | No Load Port Reservation | REQ 4.4.5.1 |  |  |  |  | Level 1 (Full Auto of Fab's 3A) | Tool Function (Carrier Management) | No
4.4 | Carrier ID System: TIRIS-Tag (RFID) | REQ 4.4.6.1 |  |  |  |  | Level 1 (Full Auto of Fab's 3A) | Tool Function (Carrier Management) | No
4.4 | Carrier ID System: TIRIS-Tag (RFID) | REQ 4.4.6.2 |  |  |  |  | Level 1 (Full Auto of Fab's 3A) | Tool Function (Carrier Management) | No
4.4 | Carrier ID System: TIRIS-Tag (RFID) | REQ 4.4.6.3 |  |  |  |  | Level 1 (Full Auto of Fab's 3A) | Tool Function (Carrier Management) | No
4.4 | Carrier ID System: TIRIS-Tag (RFID) | REQ 4.4.6.4 |  |  |  |  | Level 1 (Full Auto of Fab's 3A) | Tool Function (Carrier Management) | No
4.4 | Timing of 'Load-Complete' Event | REQ 4.4.7.1 |  |  |  |  | Level 1 (Full Auto of Fab's 3A) | Tool Function (Carrier Management) | No
4.4 | Timing of 'Load-Complete' Event | REQ 4.4.7.2 |  |  |  |  | Level 1 (Full Auto of Fab's 3A) | Tool Function (Carrier Management) | No
4.4 | Timing of 'Load-Complete' Event | REQ 4.4.7.3 |  |  |  |  | Level 1 (Full Auto of Fab's 3A) | Tool Function (Carrier Management) | No
4.4 | Timing of 'Load-Complete' Event | REQ 4.4.7.4 |  |  |  |  | Level 1 (Full Auto of Fab's 3A) | Tool Function (Carrier Management) | No
4.4 | Timing of 'Load-Complete' Event | REQ 4.4.7.5 |  |  |  |  | Level 1 (Full Auto of Fab's 3A) | Tool Function (Carrier Management) | No
4.4 | Timing of 'Ready-To-Unload' Event | REQ 4.4.8.1 |  |  |  |  | Level 1 (Full Auto of Fab's 3A) | Tool Function (Carrier Management) | Yes | Auto Load_Process_Unload Scenario | 1_2_21
4.4 | Timing of 'Slot Map' Event | REQ 4.4.9.1 |  |  |  |  | Level 1 (Full Auto of Fab's 3A) | Tool Function (Carrier Management) | Yes | Auto Load_Process_Unload Scenario | 1_2_5,1_2_8
4.4 | Timing of 'Slot Map' Event | REQ 4.4.9.2 |  |  |  |  | Level 1 (Full Auto of Fab's 3A) | Tool Function (Carrier Management) | Yes | Auto Load_Process_Unload Scenario | 1_4_8,1_4_9,1_2_19
4.4 | Timing of 'Slot Map' Event | REQ 4.4.9.3 |  |  |  |  | Level 1 (Full Auto of Fab's 3A) | Tool Function (Carrier Management) | Yes | Auto Load_Process_Unload Scenario | 1_2_6,1_2_8
4.4 | Timing of 'Slot Map' Event | REQ 4.4.9.4 |  |  |  |  | Level 1 (Full Auto of Fab's 3A) | Tool Function (Carrier Management) | No
4.4 | Prevent Cross-Contamination by Keeping Carrier Door Closed Until the First Wafer Starts Processing | REQ 4.4.10.1 |  |  |  |  | Level 1 (Full Auto of Fab's 3A) | Tool Function (Carrier Management) | No
4.4 | Prevent Cross-Contamination by Keeping Carrier Door Closed Until the First Wafer Starts Processing | REQ 4.4.10.2 |  |  |  |  | Level 1 (Full Auto of Fab's 3A) | Tool Function (Carrier Management) | No
4.4 | Process Job(PJ) and Control Job(CJ) Handling | REQ 4.4.11.1 |  |  |  |  | Level 1 (Full Auto of Fab's 3A) | Tool Function (Process Management) | Yes | Auto Load_Process_Unload Scenario | 1_2_31,1_2_32
4.4 | Process Job(PJ) and Control Job(CJ) Handling | REQ 4.4.11.2 |  |  |  |  | Level 1 (Full Auto of Fab's 3A) | Tool Function (Process Management) | No
4.4 | Process Job(PJ) and Control Job(CJ) Handling | REQ 4.4.11.3 |  |  |  |  | Level 1 (Full Auto of Fab's 3A) | Tool Function (Process Management) | No
4.4 | Process Job(PJ) and Control Job(CJ) Handling | REQ 4.4.11.4 |  |  |  |  | Level 1 (Full Auto of Fab's 3A) | Tool Function (Process Management) | No
4.4 | Process Job(PJ) and Control Job(CJ) Handling | REQ 4.4.11.5 |  |  |  |  | Level 1 (Full Auto of Fab's 3A) | Tool Function (Process Management) | Yes | Auto Load_Process_Unload Scenario | 1_3_5,1_3_10
4.4 | Process Job(PJ) and Control Job(CJ) Handling | REQ 4.4.11.6 |  |  |  |  | Level 1 (Full Auto of Fab's 3A) | Tool Function (Process Management) | No
4.4 | Process Job(PJ) and Control Job(CJ) Handling | REQ 4.4.11.7 |  |  |  |  | Level 1 (Full Auto of Fab's 3A) | Tool Function (Process Management) | No
4.4 | Process Job(PJ) and Control Job(CJ) Handling | REQ 4.4.11.8 |  |  |  |  | Level 1 (Full Auto of Fab's 3A) | Tool Function (Process Management) | No
4.4 | Multi-Lot / Multi-Recipes Function | REQ 4.4.12.1 |  |  |  |  | Level 1 (Full Auto of Fab's 3A) | Tool Function (Process Management) | Yes | Auto Load_Process_Unload Scenario | 1_2_31,1_2_32,1_2_33,1_2_34,1_2_35,1_2_36,1_2_39,1_2_40,1_2_41
4.4 | Process Tuning | REQ 4.4.13.1 |  |  |  |  | Level 2 (System Integration) | APC | No
4.4 | Process Tuning | REQ 4.4.13.2 |  |  |  |  | Level 2 (System Integration) | APC | No
4.4 | Process Tuning | REQ 4.4.13.3 |  |  |  |  | Level 2 (System Integration) | APC | No
4.4 | Process Tuning | REQ 4.4.13.4 |  |  |  |  | Level 2 (System Integration) | APC | No
4.4 | Process Tuning | REQ 4.4.13.5 |  |  |  |  | Level 2 (System Integration) | APC | No
4.4 | Process Tuning | REQ 4.4.13.6 |  |  |  |  | Level 2 (System Integration) | APC | No
4.4 | Process Tuning | REQ 4.4.13.7 |  |  |  |  | Level 2 (System Integration) | APC | No
4.4 | Process Tuning | REQ 4.4.13.8 |  |  |  |  | Level 2 (System Integration) | APC | No
4.4 | Process Tuning | REQ 4.4.13.9 |  |  |  |  | Level 2 (System Integration) | APC | No
4.4 | Process Tuning | REQ 4.4.13.10 |  |  |  |  | Level 2 (System Integration) | APC | No
4.4 | Process Tuning | REQ 4.4.13.11 |  |  |  |  | Level 2 (System Integration) | APC | No
4.4 | Process Job Delete Service | REQ 4.4.14.1 |  |  |  |  | Level 3 (Advanced Tool Function) | Tool Function (Process Management) | No
4.4 | Process Job Delete Service | REQ 4.4.14.2 |  |  |  |  | Level 3 (Advanced Tool Function) | Tool Function (Process Management) | No
4.4 | Process Job Delete Service | REQ 4.4.14.3 |  |  |  |  | Level 3 (Advanced Tool Function) | Tool Function (Process Management) | No
4.4 | Control Job Delete Service | REQ 4.4.15.1 |  |  |  |  | Level 3 (Advanced Tool Function) | Tool Function (Process Management) | No
4.4 | Control Job Delete Service | REQ 4.4.15.2 |  |  |  |  | Level 3 (Advanced Tool Function) | Tool Function (Process Management) | No
4.4 | Control Job Delete Service | REQ 4.4.15.3 |  |  |  |  | Level 3 (Advanced Tool Function) | Tool Function (Process Management) | No
4.4 | Carrier Recreation Service | REQ 4.4.16.1 |  |  |  |  | Level 2 (System Integration) | Tool Function (Carrier Management) | No
4.4 | Carrier Recreation Service | REQ 4.4.16.2 |  |  |  |  | Level 2 (System Integration) | Tool Function (Carrier Management) | No
4.4 | Carrier Release Service | REQ 4.4.17.1 |  |  |  |  | Level 2 (System Integration) | Tool Function (Carrier Management) | Yes | Auto Load_Process_Unload Scenario | 1_2_18
4.4 | Safe Pause Function of Process Job | REQ 4.4.18.1 |  |  |  |  | Level 2 (System Integration) | Tool Function (Process Management) | No
4.4 | Safe Pause Function of Process Job | REQ 4.4.18.2 |  |  |  |  | Level 2 (System Integration) | Tool Function (Process Management) | No
4.4 | Safe Pause Function of Process Job | REQ 4.4.18.3 |  |  |  |  | Level 2 (System Integration) | Tool Function (Process Management) | Yes | Auto Load_Process_Unload Scenario | 1_4_27
4.4 | Safe Pause Function of Process Job | REQ 4.4.18.4 |  |  |  |  | Level 2 (System Integration) | Tool Function (Process Management) | Yes | Auto Load_Process_Unload Scenario | 1_4_18
4.4 | Safe Pause Function at the Chamber Level | REQ 4.4.19.1 |  |  |  |  | Level 2 (System Integration) | Tool Function (Chamber) | No
4.4 | Safe Pause Function at the Chamber Level | REQ 4.4.19.2 |  |  |  |  | Level 2 (System Integration) | Tool Function (Chamber) | No
4.4 | Safe Pause Function at the Chamber Level | REQ 4.4.19.3 |  |  |  |  | Level 2 (System Integration) | Tool Function (Chamber) | No
4.4 | Safe Pause Function at the Chamber Level | REQ 4.4.19.4 |  |  |  |  | Level 2 (System Integration) | Tool Function (Chamber) | No
4.5 | Timing of Batch Information (for Internal Buffer) | REQ 4.5.1.1 |  |  |  |  | Level 1 (Full Auto of Fab's 3A) | Track In/Out (Batch Type) | No
4.5 | Timing of Batch Information (for Internal Buffer) | REQ 4.5.1.2 |  |  |  |  | Level 1 (Full Auto of Fab's 3A) | Track In/Out (Batch Type) | No
4.5 | Capability to Queue Multiple 'Carrier-Out' Commands (for Internal Buffer) | REQ 4.5.2.1 |  |  |  |  | Level 1 (Full Auto of Fab's 3A) | Track In/Out (Batch Type) | No
4.5 | Capability to Queue Multiple 'Carrier-Out' Commands (for Internal Buffer) | REQ 4.5.2.2 |  |  |  |  | Level 1 (Full Auto of Fab's 3A) | Track In/Out (Batch Type) | No
4.5 | Capability to Queue Multiple 'Carrier-Out' Commands (for Internal Buffer) | REQ 4.5.2.3 |  |  |  |  | Level 1 (Full Auto of Fab's 3A) | Track In/Out (Batch Type) | No
4.5 | Internal Buffer Capacity Information (for Internal Buffer) | REQ 4.5.3.1 |  |  |  |  | Level 1 (Full Auto of Fab's 3A) | Track In/Out (Batch Type) | No
4.5 | Internal Buffer Capacity Information (for Internal Buffer) | REQ 4.5.3.2 |  |  |  |  | Level 1 (Full Auto of Fab's 3A) | Track In/Out (Batch Type) | No
4.5 | Internal Buffer Capacity Information (for Internal Buffer) | REQ 4.5.3.3 |  |  |  |  | Level 1 (Full Auto of Fab's 3A) | Track In/Out (Batch Type) | No
5.1 | Documentation for ALID, SVID, DVID, ECID, and CEID | REQ 5.1.1.1 |  |  |  |  | Level 1 (Full Auto of Fab's 3A) | Documentation | No
5.1 | Documentation for ALID, SVID, DVID, ECID, and CEID | REQ 5.1.1.2 |  |  |  |  | Level 1 (Full Auto of Fab's 3A) | Documentation | No
5.1 | Event Report Message (S6,F11) | REQ 5.1.2.1 |  |  |  |  | Level 2 (System Integration) | FDC | No
5.1 | Event Report Message (S6,F11) | REQ 5.1.2.2 |  |  |  |  | Level 2 (System Integration) | FDC | No
5.1 | Event Report Message (S6,F11) | REQ 5.1.2.3 |  |  |  |  | Level 2 (System Integration) | FDC | No
5.1 | Event Report Message (S6,F11) | REQ 5.1.2.4 |  |  |  |  | Level 2 (System Integration) | FDC | No
5.1 | Status Data Collection (S1,F3/F4) | REQ 5.1.3.1 |  |  |  |  | Level 1 (Full Auto of Fab's 3A) | FDC | Yes | FDC | 1_7_18,1_7_19,1_7_21,1_7_22,1_7_24,1_7_25,1_7_27
5.1 | Status Data Collection (S1,F3/F4) | REQ 5.1.3.2 |  |  |  |  | Level 1 (Full Auto of Fab's 3A) | FDC | Yes | FDC | 1_7_20,1_7_23,1_7_26,1_7_28
5.1 | Status Data Collection (S1,11/F12) | REQ 5.1.4.1 |  |  |  |  | Level 2 (System Integration) | PMS | Yes | FDC | 1_8_9,1_8_10
5.1 | Data Variable List Request (S1,F21/F22 for DVVAL) | REQ 5.1.5.1 |  |  |  |  | Level 2 (System Integration) | Tool Function (Process Management) | Yes | SECS remote command | 1_8_1,1_8_2,1_8_3,1_8_4
5.1 | Collection Event List Request (S1,F23/F24 for CEID/DVVAL) | REQ 5.1.6.1 |  |  |  |  | Level 2 (System Integration) | Tool Function (Process Management) | Yes | SECS remote command | 1_8_5,1_8_6,1_8_7,1_8_8
5.1 | Processed Wafer Count Reporting per PRJob End Event | REQ 5.1.7.1 |  |  |  |  | Level 1 (Full Auto of Fab's 3A) | Tool Function (Process Management) | Yes | Auto Load_Process_Unload Scenario | 1_2_15
5.1 | DVID: Substrate Count for normal processed | REQ 5.1.7.2 |  |  |  |  | Level 1 (Full Auto of Fab's 3A) | Tool Function (Process Management) | Yes | Auto Load_Process_Unload Scenario | 1_2_15
5.1 | DVID: Substrate Count for processing with paused | REQ 5.1.7.3 |  |  |  |  | Level 1 (Full Auto of Fab's 3A) | Tool Function (Process Management) | No
5.1 | DVID: Substrate Count for stopped, aborted, rejected, lost, or skipped | REQ 5.1.7.4 |  |  |  |  | Level 1 (Full Auto of Fab's 3A) | Tool Function (Process Management) | No
5.1 | DVID: Process Job ID | REQ 5.1.7.5 |  |  |  |  | Level 1 (Full Auto of Fab's 3A) | Tool Function (Process Management) | Yes | Auto Load_Process_Unload Scenario | 1_2_15
5.1 | DVID: Recipe ID | REQ 5.1.7.6 |  |  |  |  | Level 1 (Full Auto of Fab's 3A) | Tool Function (Process Management) | Yes | Auto Load_Process_Unload Scenario | 1_2_15
5.1 | DVID: Carrier ID | REQ 5.1.7.7 |  |  |  |  | Level 1 (Full Auto of Fab's 3A) | Tool Function (Process Management) | No
5.1 | Processed Wafer Count Reporting per Chamber End Event | REQ 5.1.8.1 |  |  |  |  | Level 3 (Advanced Tool Function) | Tool Function (Chamber) | No
5.1 | DVID: Chamber ID for the chamber | REQ 5.1.8.2 |  |  |  |  | Level 3 (Advanced Tool Function) | Tool Function (Chamber) | No
5.1 | DVID: Substrate Count for the normal process end in the chamber | REQ 5.1.8.3 |  |  |  |  | Level 3 (Advanced Tool Function) | Tool Function (Chamber) | No
5.1 | DVID: Substrate Count for abnormal process end in the chamber | REQ 5.1.8.4 |  |  |  |  | Level 3 (Advanced Tool Function) | Tool Function (Chamber) | No
5.1 | DVID: Substrate ID (or Substrate ID List) for the chamber | REQ 5.1.8.5 |  |  |  |  | Level 3 (Advanced Tool Function) | Tool Function (Chamber) | No
5.1 | DVID: Chamber Start Date and Time for the chamber | REQ 5.1.8.6 |  |  |  |  | Level 3 (Advanced Tool Function) | Tool Function (Chamber) | No
5.1 | DVID: Chamber End Date and Time for the chamber | REQ 5.1.8.7 |  |  |  |  | Level 3 (Advanced Tool Function) | Tool Function (Chamber) | No
5.2 | SEMI E30 Alarm Management | REQ 5.2.1.1 |  |  |  |  | Level 2 (System Integration) | ALM | No
5.2 | SEMI E30 Alarm Management | REQ 5.2.1.2 |  |  |  |  | Level 2 (System Integration) | ALM | No
5.2 | SEMI E30 Alarm Management | REQ 5.2.1.3 |  |  |  |  | Level 2 (System Integration) | ALM | Yes | ALM | 1_5_3,1_5_4
5.2 | SEMI E30 Alarm Management | REQ 5.2.1.4 |  |  |  |  | Level 2 (System Integration) | ALM | Yes | ALM | 1_5_1,1_5_2
5.2 | SEMI E30 Alarm Management | REQ 5.2.1.5 |  |  |  |  | Level 2 (System Integration) | ALM | Yes | ALM | 1_5_5,1_5_6
5.2 | Steam 5 Message | REQ 5.2.2.1 |  |  |  |  | Level 2 (System Integration) | ALM | No
5.2 | Steam 5 Message | REQ 5.2.2.2 |  |  |  |  | Level 2 (System Integration) | ALM | Yes | ALM | 1_5_1,1_5_2
5.2 | Steam 5 Message | REQ 5.2.2.3 |  |  |  |  | Level 2 (System Integration) | ALM | Yes | ALM | 1_5_1,1_5_2
5.2 | Steam 5 Message | REQ 5.2.2.4 |  |  |  |  | Level 2 (System Integration) | ALM | Yes | ALM | 1_5_3,1_5_4
5.2 | Steam 5 Message | REQ 5.2.2.5 |  |  |  |  | Level 2 (System Integration) | ALM | Yes | ALM | 1_5_3,1_5_4
5.2 | Steam 5 Message | REQ 5.2.2.6 |  |  |  |  | Level 2 (System Integration) | ALM | Yes | ALM | 1_5_5,1_5_6
5.2 | S6,F11 Event Report for Alarm-Set and Alarm-Cleared (SEMI E30) | REQ 5.2.3.1 |  |  |  |  | Level 2 (System Integration) | ALM | No
5.2 | Alarm/Exception Management: TSMC Requirements | REQ 5.2.4.1 |  |  |  |  | Level 2 (System Integration) | ALM | No
5.2 | Alarm/Exception Management: TSMC Requirements | REQ 5.2.4.2 |  |  |  |  | Level 2 (System Integration) | ALM | No
5.2 | Alarm/Exception Management: TSMC Requirements | REQ 5.2.4.3 |  |  |  |  | Level 2 (System Integration) | ALM | No
5.3 | Equipment Constant Management | REQ 5.3.1.1 |  |  |  |  | Level 2 (System Integration) | ECS | No
5.3 | Equipment Constant Management | REQ 5.3.1.2 |  |  |  |  | Level 2 (System Integration) | ECS | Yes | ECS | 1_8_13
5.3 | Equipment Constant Management | REQ 5.3.1.3 |  |  |  |  | Level 2 (System Integration) | ECS | Yes | ECS | 1_8_14,1_8_15,1_8_16
5.3 | Equipment Constant Management | REQ 5.3.1.4 |  |  |  |  | Level 2 (System Integration) | ECS | Yes | ECS | 1_8_11,1_8_12
5.3 | Equipment Constant Management | REQ 5.3.1.5 |  |  |  |  | Level 2 (System Integration) | ECS | No
5.4 | Assign Essential Data to SVIDs & Allow S1,F3/F4 | REQ 5.4.1.1 |  |  |  |  | Level 2 (System Integration) | PMS | No
5.4 | Assign Essential Data to SVIDs & Allow S1,F3/F4 | REQ 5.4.1.2 |  |  |  |  | Level 2 (System Integration) | PMS | No
5.4 | Assign Essential Data to SVIDs & Allow S1,F3/F4 | REQ 5.4.1.3 |  |  |  |  | Level 2 (System Integration) | PMS | No
5.4 | Assign Essential Data to SVIDs & Allow S1,F3/F4 | REQ 5.4.1.4 |  |  |  |  | Level 2 (System Integration) | PMS | No
5.4 | Assign Essential Data to SVIDs & Allow S1,F3/F4 | REQ 5.4.1.5 |  |  |  |  | Level 2 (System Integration) | PMS | No
5.4 | Executing Equipment PM as Scripts or Macros | REQ 5.4.2.1 |  |  |  |  | Level 3 (Advanced Tool Function) | Auto PM Function | No
5.4 | Executing Equipment PM as Scripts or Macros | REQ 5.4.2.2 |  |  |  |  | Level 3 (Advanced Tool Function) | Auto PM Function | No
5.4 | Executing Equipment PM as Scripts or Macros | REQ 5.4.2.3 |  |  |  |  | Level 3 (Advanced Tool Function) | Auto PM Function | No
5.4 | Executing Equipment PM as Scripts or Macros | REQ 5.4.2.4 |  |  |  |  | Level 3 (Advanced Tool Function) | Auto PM Function | No
5.4 | Macro/Script Editor on the Equipment | REQ 5.4.3.1 |  |  |  |  | Level 3 (Advanced Tool Function) | Auto PM Function | No
5.4 | Macro/Script Editor on the Equipment | REQ 5.4.3.2 |  |  |  |  | Level 3 (Advanced Tool Function) | Auto PM Function | No
5.4 | Macro/Script Editor on the Equipment | REQ 5.4.3.3 |  |  |  |  | Level 3 (Advanced Tool Function) | Auto PM Function | No
5.4 | Macro/Script Editor on the Equipment | REQ 5.4.3.4 |  |  |  |  | Level 3 (Advanced Tool Function) | Auto PM Function | No
5.4 | Silent mode for Macro/Script Execution | REQ 5.4.4.1 |  |  |  |  | Level 3 (Advanced Tool Function) | Auto PM Function | No
5.4 | Remote Command for Macro, or Script, or Specific Recipes | REQ 5.4.5.1 |  |  |  |  | Level 3 (Advanced Tool Function) | Auto PM Function | No
5.4 | Remote Command for Macro, or Script, or Specific Recipes | REQ 5.4.5.2 |  |  |  |  | Level 3 (Advanced Tool Function) | Auto PM Function | No
5.4 | Remote Command for Macro, or Script, or Specific Recipes | REQ 5.4.5.3 |  |  |  |  | Level 3 (Advanced Tool Function) | Auto PM Function | No
5.4 | Remote Command for Macro, or Script, or Specific Recipes | REQ 5.4.5.4 |  |  |  |  | Level 3 (Advanced Tool Function) | Auto PM Function | No
5.4 | Remote Command for Macro, or Script, or Specific Recipes | REQ 5.4.5.5 |  |  |  |  | Level 3 (Advanced Tool Function) | Auto PM Function | No
5.4 | Remote Command to Pause, Resume, and Stop | REQ 5.4.6.1 |  |  |  |  | Level 3 (Advanced Tool Function) | Auto PM Function | No
5.4 | Remote Command to Pause, Resume, and Stop | REQ 5.4.6.2 |  |  |  |  | Level 3 (Advanced Tool Function) | Auto PM Function | No
5.4 | Remote Command to Pause, Resume, and Stop | REQ 5.4.6.3 |  |  |  |  | Level 3 (Advanced Tool Function) | Auto PM Function | No
5.4 | SECS Event for Macro/Script Status Update | REQ 5.4.7.1 |  |  |  |  | Level 3 (Advanced Tool Function) | Auto PM Function | No
5.4 | CEID: Created | REQ 5.4.7.2 |  |  |  |  | Level 3 (Advanced Tool Function) | Auto PM Function | No
5.4 | CEID: Started | REQ 5.4.7.3 |  |  |  |  | Level 3 (Advanced Tool Function) | Auto PM Function | No
5.4 | CEID: Stopped | REQ 5.4.7.4 |  |  |  |  | Level 3 (Advanced Tool Function) | Auto PM Function | No
5.4 | CEID: Aborted | REQ 5.4.7.5 |  |  |  |  | Level 3 (Advanced Tool Function) | Auto PM Function | No
5.4 | CEID: Paused | REQ 5.4.7.6 |  |  |  |  | Level 3 (Advanced Tool Function) | Auto PM Function | No
5.4 | CEID: Resumed | REQ 5.4.7.7 |  |  |  |  | Level 3 (Advanced Tool Function) | Auto PM Function | No
5.4 | CEID: Completed | REQ 5.4.7.8 |  |  |  |  | Level 3 (Advanced Tool Function) | Auto PM Function | No
5.4 | CEID: Pending | REQ 5.4.7.9 |  |  |  |  | Level 3 (Advanced Tool Function) | Auto PM Function | No
5.4 | DVID: Macro Name (Script Name or Task Name) | REQ 5.4.7.10 |  |  |  |  | Level 3 (Advanced Tool Function) | Auto PM Function | No
5.4 | DVID: Chamber ID | REQ 5.4.7.11 |  |  |  |  | Level 3 (Advanced Tool Function) | Auto PM Function | No
5.4 | Alarm Report | REQ 5.4.8.1 |  |  |  |  | Level 3 (Advanced Tool Function) | Auto PM Function | No
5.5 | Equipment Performance Tracking (EPT) | REQ 5.5.1.1 |  |  |  |  | Level 2 (System Integration) | EPT (SEMI E116) | No
5.5 | Equipment Performance Tracking (EPT) | REQ 5.5.1.2 |  |  |  |  | Level 2 (System Integration) | EPT (SEMI E116) | No
5.6 | S7F19/S7F20 Must Report Every Level of Recipe List | REQ 5.6.1.1 |  |  |  |  | Level 2 (System Integration) | RMS | Yes | RMS | 1_6_1
5.6 | S7F19/S7F20 Must Report Full Path PPID | REQ 5.6.2.1 |  |  |  |  | Level 2 (System Integration) | RMS | No
5.6 | S7F19/S7F20 Recipe List Without Size Limitation | REQ 5.6.3.1 |  |  |  |  | Level 2 (System Integration) | RMS | No
5.6 | Support S7,F33/F34 | REQ 5.6.4.1 |  |  |  |  | Level 2 (System Integration) | RMS | No
5.6 | Upload Recipes in All Recipe Levels Without Limitation | REQ 5.6.5.1 |  |  |  |  | Level 2 (System Integration) | RMS | Yes | RMS | 1_6_4,1_6_8
5.6 | Upload Recipes in All Recipe Levels Without Limitation | REQ 5.6.5.2 |  |  |  |  | Level 2 (System Integration) | RMS | No
5.6 | Upload the Complete Recipe Body Without Missing Parts | REQ 5.6.6.1 |  |  |  |  | Level 2 (System Integration) | RMS | No
5.6 | Download Recipes in All Recipe Levels Without Limitation | REQ 5.6.7.1 |  |  |  |  | Level 2 (System Integration) | RMS | Yes | RMS | 1_6_5,1_6_9
5.6 | Download Recipes in All Recipe Levels Without Limitation | REQ 5.6.7.2 |  |  |  |  | Level 2 (System Integration) | RMS | No
5.6 | Download Recipes in All Recipe Levels Without Limitation | REQ 5.6.7.3 |  |  |  |  | Level 2 (System Integration) | RMS | No
5.6 | Delete Recipes in All Recipe Levels Without Limitation | REQ 5.6.8.1 |  |  |  |  | Level 2 (System Integration) | RMS | Yes | RMS | 1_6_10,1_6_12
5.6 | Delete Recipes in All Recipe Levels Without Limitation | REQ 5.6.8.2 |  |  |  |  | Level 2 (System Integration) | RMS | No
5.6 | Delete Recipes in All Recipe Levels Without Limitation | REQ 5.6.8.3 |  |  |  |  | Level 2 (System Integration) | RMS | No
5.6 | Delete Recipes in All Recipe Levels Without Limitation | REQ 5.6.8.4 |  |  |  |  | Level 2 (System Integration) | RMS | No
5.6 | TSMC's Top Priority for 'Formatted Process Programs' | REQ 5.6.9.1 |  |  |  |  | Level 2 (System Integration) | RMS | Yes | RMS | 1_6_2,1_6_6
5.6 | TSMC's Top Priority for 'Formatted Process Programs' | REQ 5.6.9.2 |  |  |  |  | Level 2 (System Integration) | RMS | Yes | RMS | 1_6_3,1_6_7
5.6 | TSMC's Top Priority for 'Formatted Process Programs' | REQ 5.6.9.3 |  |  |  |  | Level 2 (System Integration) | RMS | No
5.6 | Numeric CCODE Requirement | REQ 5.6.10.1 |  |  |  |  | Level 2 (System Integration) | RMS | No
5.6 | No Prior Setup of Any ECID for Recipe Management | REQ 5.6.11.1 |  |  |  |  | Level 2 (System Integration) | RMS | No
5.6 | No Prior Setup of Any ECID for Recipe Management | REQ 5.6.11.2 |  |  |  |  | Level 2 (System Integration) | RMS | No
5.6 | No Prior Setup of Any ECID for Recipe Management | REQ 5.6.11.3 |  |  |  |  | Level 2 (System Integration) | RMS | No
5.6 | No Prior Setup of Any ECID for Recipe Management | REQ 5.6.11.4 |  |  |  |  | Level 2 (System Integration) | RMS | No
5.6 | Recipe Schema Documentation for All Recipe Levels | REQ 5.6.12.1 |  |  |  |  | Level 2 (System Integration) | RMS | No
5.6 | Recipe Schema Documentation for All Recipe Levels | REQ 5.6.12.2 |  |  |  |  | Level 2 (System Integration) | RMS | No
5.6 | Recipe Schema Documentation for All Recipe Levels | REQ 5.6.12.3 |  |  |  |  | Level 2 (System Integration) | RMS | No
5.6 | Recipe Schema Documentation for All Recipe Levels | REQ 5.6.12.4 |  |  |  |  | Level 2 (System Integration) | RMS | No
5.6 | Maintaining a Structure in Recipe Body Content | REQ 5.6.13.1 |  |  |  |  | Level 2 (System Integration) | RMS | No
5.6 | Maintaining a Structure in Recipe Body Content | REQ 5.6.13.2 |  |  |  |  | Level 2 (System Integration) | RMS | No
5.6 | New Recipe Schema should be Backward Compatible | REQ 5.6.14.1 |  |  |  |  | Level 2 (System Integration) | RMS | No
5.6 | New Recipe Schema should be Backward Compatible | REQ 5.6.14.2 |  |  |  |  | Level 2 (System Integration) | RMS | No
5.6 | Recipe Body Content | REQ 5.6.15.1 |  |  |  |  | Level 2 (System Integration) | RMS | No
5.6 | All Recipe Stream Functions Must Reply Within 5Seconds/50KB | REQ 5.6.16.1 |  |  |  |  | Level 2 (System Integration) | RMS | No
5.7 | Tool SECS Software Revision (TSMC Requirements for SVID) | REQ 5.7.1.1 |  |  |  |  | Level 3 (Advanced Tool Function) | Tool Function (Tool Information) | No
5.7 | Tool SECS Software Revision (TSMC Requirements for SVID) | REQ 5.7.1.2 |  |  |  |  | Level 3 (Advanced Tool Function) | Tool Function (Tool Information) | No
5.7 | Tool Configuration List (TSMC Requirements for SVID) | REQ 5.7.2.1 |  |  |  |  | Level 3 (Advanced Tool Function) | Tool Function (Tool Information) | No
5.7 | Tool Configuration List (TSMC Requirements for SVID) | REQ 5.7.2.2 |  |  |  |  | Level 3 (Advanced Tool Function) | Tool Function (Tool Information) | No
5.7 | Processed Count on Chamber Level (TSMC Requirements for SVID) | REQ 5.7.3.1 |  |  |  |  | Level 3 (Advanced Tool Function) | Tool Function (Data Collection) | No
5.7 | Processed Count on Chamber Level (TSMC Requirements for SVID) | REQ 5.7.3.2 |  |  |  |  | Level 3 (Advanced Tool Function) | Tool Function (Data Collection) | No
5.7 | Processed Count on Chamber Level (TSMC Requirements for SVID) | REQ 5.7.3.3 |  |  |  |  | Level 3 (Advanced Tool Function) | Tool Function (Data Collection) | No
5.7 | Processed Count on Chamber Level (TSMC Requirements for SVID) | REQ 5.7.3.4 |  |  |  |  | Level 3 (Advanced Tool Function) | Tool Function (Data Collection) | No
5.7 | Processed Count on Chamber Level (TSMC Requirements for SVID) | REQ 5.7.3.5 |  |  |  |  | Level 3 (Advanced Tool Function) | Tool Function (Data Collection) | No
5.7 | Processed Count on Chamber Level (TSMC Requirements for SVID) | REQ 5.7.3.6 |  |  |  |  | Level 3 (Advanced Tool Function) | Tool Function (Data Collection) | No
5.7 | Processed Count on Equipment Level (TSMC Requirements for SVID) | REQ 5.7.4.1 |  |  |  |  | Level 3 (Advanced Tool Function) | Tool Function (Data Collection) | No
5.7 | Processed Count on Equipment Level (TSMC Requirements for SVID) | REQ 5.7.4.2 |  |  |  |  | Level 3 (Advanced Tool Function) | Tool Function (Data Collection) | No
5.7 | Processed Count on Equipment Level (TSMC Requirements for SVID) | REQ 5.7.4.3 |  |  |  |  | Level 3 (Advanced Tool Function) | Tool Function (Data Collection) | No
5.7 | Processed Count on Equipment Level (TSMC Requirements for SVID) | REQ 5.7.4.4 |  |  |  |  | Level 3 (Advanced Tool Function) | Tool Function (Data Collection) | No
5.7 | Processed Count on Equipment Level (TSMC Requirements for SVID) | REQ 5.7.4.5 |  |  |  |  | Level 3 (Advanced Tool Function) | Tool Function (Data Collection) | No
5.7 | Processed Count on Equipment Level (TSMC Requirements for SVID) | REQ 5.7.4.6 |  |  |  |  | Level 3 (Advanced Tool Function) | Tool Function (Data Collection) | No
5.7 | SVID: Process Job Available Space | REQ 5.7.5.1 |  |  |  |  | Level 3 (Advanced Tool Function) | Tool Function (Process Management) | No
5.7 | SVID: Queued PRJob List | REQ 5.7.5.2 |  |  |  |  | Level 3 (Advanced Tool Function) | Tool Function (Process Management) | No
5.7 | SVID: Active PRJob List | REQ 5.7.5.3 |  |  |  |  | Level 3 (Advanced Tool Function) | Tool Function (Process Management) | No
5.7 | SVID: ControlJob Available Space | REQ 5.7.6.1 |  |  |  |  | Level 3 (Advanced Tool Function) | Tool Function (Process Management) | No
5.7 | SVID: Queued CtrlJob List | REQ 5.7.6.2 |  |  |  |  | Level 1 (Full Auto of Fab's 3A) | Tool Function (Process Management) | No
5.7 | SVID: Active CtrlJob List | REQ 5.7.6.3 |  |  |  |  | Level 3 (Advanced Tool Function) | Tool Function (Process Management) | No
5.8 | TSMC Smart Sequence Functionality | REQ 5.8.1 |  |  |  |  | Level 2 (System Integration) | Smart Sequence | No
5.8 | Requirements for S16,F15 Sequence Tuning | REQ 5.8.1.1 |  |  |  |  | Level 2 (System Integration) | Smart Sequence | No
5.8 | Requirements for S16,F15 Sequence Tuning | REQ 5.8.1.2 |  |  |  |  | Level 2 (System Integration) | Smart Sequence | No
5.8 | Requirements for S16,F15 Sequence Tuning | REQ 5.8.1.3 |  |  |  |  | Level 2 (System Integration) | Smart Sequence | No
5.8 | Requirements for S16,F15 Sequence Tuning | REQ 5.8.1.4 |  |  |  |  | Level 2 (System Integration) | Smart Sequence | No
5.8 | Requirements for S16,F15 Sequence Tuning | REQ 5.8.1.5 |  |  |  |  | Level 2 (System Integration) | Smart Sequence | No
5.8 | Requirements for S16,F15 Sequence Tuning | REQ 5.8.1.6 |  |  |  |  | Level 2 (System Integration) | Smart Sequence | No
5.8 | Requirements for S16,F15 Sequence Tuning | REQ 5.8.1.7 |  |  |  |  | Level 2 (System Integration) | Smart Sequence | No
5.8 | Requirements for S16,F15 Sequence Tuning | REQ 5.8.1.8 |  |  |  |  | Level 2 (System Integration) | Smart Sequence | No
5.8 | Requirements for S16,F15 Sequence Tuning | REQ 5.8.1.9 |  |  |  |  | Level 2 (System Integration) | Smart Sequence | No
5.8 | Requirements for S16,F15 Sequence Tuning | REQ 5.8.1.10 |  |  |  |  | Level 2 (System Integration) | Smart Sequence | No
5.8 | Requirements for S16,F15 Sequence Tuning | REQ 5.8.1.11 |  |  |  |  | Level 2 (System Integration) | Smart Sequence | No
5.8 | Document Requirements | REQ 5.8.2.1 |  |  |  |  | Level 2 (System Integration) | Smart Sequence | No
5.8 | Document Requirements | REQ 5.8.2.2 |  |  |  |  | Level 2 (System Integration) | Smart Sequence | No
5.8 | Document Requirements | REQ 5.8.2.3 |  |  |  |  | Level 2 (System Integration) | Smart Sequence | No
5.8 | Document Requirements | REQ 5.8.2.4 |  |  |  |  | Level 2 (System Integration) | Smart Sequence | No
5.8 | Document Requirements | REQ 5.8.2.5 |  |  |  |  | Level 2 (System Integration) | Smart Sequence | No
5.8 | Document Requirements | REQ 5.8.2.6 |  |  |  |  | Level 2 (System Integration) | Smart Sequence | No
5.8 | Document Requirements | REQ 5.8.2.7 |  |  |  |  | Level 2 (System Integration) | Smart Sequence | No
5.8 | Document Requirements | REQ 5.8.2.8 |  |  |  |  | Level 2 (System Integration) | Smart Sequence | No
5.8 | Document Requirements | REQ 5.8.2.9 |  |  |  |  | Level 2 (System Integration) | Smart Sequence | No
5.9 | Equipment Data Acquisition Interface (EDA, Interface-A) Requirements | REQ 5.9.1 |  |  |  |  | Level 3 (Advanced Tool Function) | EDA Interface-A | No
5.9 | Equipment Data Acquisition Interface (EDA, Interface-A) Requirements | REQ 5.9.2 |  |  |  |  | Level 3 (Advanced Tool Function) | EDA Interface-A | No
5.9 | Equipment Data Acquisition Interface (EDA, Interface-A) Requirements | REQ 5.9.3 |  |  |  |  | Level 3 (Advanced Tool Function) | EDA Interface-A | No
5.9 | Equipment Data Acquisition Interface (EDA, Interface-A) Requirements | REQ 5.9.4 |  |  |  |  | Level 3 (Advanced Tool Function) | EDA Interface-A | No
5.9 | Equipment Data Acquisition Interface (EDA, Interface-A) Requirements | REQ 5.9.5 |  |  |  |  | Level 3 (Advanced Tool Function) | EDA Interface-A | No
5.9 | Equipment Data Acquisition Interface (EDA, Interface-A) Requirements | REQ 5.9.6 |  |  |  |  | Level 3 (Advanced Tool Function) | EDA Interface-A | No
5.9 | Equipment Data Acquisition Interface (EDA, Interface-A) Requirements | REQ 5.9.7 |  |  |  |  | Level 3 (Advanced Tool Function) | EDA Interface-A | No
5.9 | Equipment Data Acquisition Interface (EDA, Interface-A) Requirements | REQ 5.9.8 |  |  |  |  | Level 3 (Advanced Tool Function) | EDA Interface-A | No
5.9 | Equipment Data Acquisition Interface (EDA, Interface-A) Requirements | REQ 5.9.9 |  |  |  |  | Level 3 (Advanced Tool Function) | EDA Interface-A | No
5.10 | Log Format (Equipment Data Collection) | REQ 5.10.1.1 |  |  |  |  | - | Equipment Data Collection (Log, Sensor Data, Extra Channel For Data Acquisition) | No
5.10 | Log Information (Equipment Data Collection) | REQ 5.10.2.1 |  |  |  |  | - | Equipment Data Collection (Log, Sensor Data, Extra Channel For Data Acquisition) | No
5.10 | Log Information (Equipment Data Collection) | REQ 5.10.2.2 |  |  |  |  | - | Equipment Data Collection (Log, Sensor Data, Extra Channel For Data Acquisition) | No
5.10 | CEID for Log Generated and Stored (Equipment Data Collection) | REQ 5.10.3.1 |  |  |  |  | - | Equipment Data Collection (Log, Sensor Data, Extra Channel For Data Acquisition) | No
5.10 | Ensuring Accessibility and Readability of Equipment Data Files (Equipment Data Collection) | REQ 5.10.4.1 |  |  |  |  | - | Equipment Data Collection (Log, Sensor Data, Extra Channel For Data Acquisition) | No
5.10 | Ensuring Accessibility and Readability of Equipment Data Files (Equipment Data Collection) | REQ 5.10.4.2 |  |  |  |  | - | Equipment Data Collection (Log, Sensor Data, Extra Channel For Data Acquisition) | No
5.10 | Sensor Data Collection (Equipment Data Collection) | REQ 5.10.5.1 |  |  |  |  | - | Equipment Data Collection (Log, Sensor Data, Extra Channel For Data Acquisition) | No
5.10 | Sensor Data Collection (Equipment Data Collection) | REQ 5.10.5.2 |  |  |  |  | - | Equipment Data Collection (Log, Sensor Data, Extra Channel For Data Acquisition) | No
5.10 | Sensor Data Collection (Equipment Data Collection) | REQ 5.10.5.3 |  |  |  |  | - | Equipment Data Collection (Log, Sensor Data, Extra Channel For Data Acquisition) | No
5.10 | Sensor Data Collection (Equipment Data Collection) | REQ 5.10.5.4 |  |  |  |  | - | Equipment Data Collection (Log, Sensor Data, Extra Channel For Data Acquisition) | No
5.10 | VID: Lot ID | REQ 5.10.5.5 |  |  |  |  | - | Equipment Data Collection (Log, Sensor Data, Extra Channel For Data Acquisition) | No
5.10 | VID: Recipe name | REQ 5.10.5.6 |  |  |  |  | - | Equipment Data Collection (Log, Sensor Data, Extra Channel For Data Acquisition) | No
5.10 | VID: Substrate ID | REQ 5.10.5.7 |  |  |  |  | - | Equipment Data Collection (Log, Sensor Data, Extra Channel For Data Acquisition) | No
5.10 | VID: Slot ID | REQ 5.10.5.8 |  |  |  |  | - | Equipment Data Collection (Log, Sensor Data, Extra Channel For Data Acquisition) | No
5.10 | VID: Location ID | REQ 5.10.5.9 |  |  |  |  | - | Equipment Data Collection (Log, Sensor Data, Extra Channel For Data Acquisition) | No
5.10 | Sensor Data Collection (Equipment Data Collection) | REQ 5.10.5.10 |  |  |  |  | - | Equipment Data Collection (Log, Sensor Data, Extra Channel For Data Acquisition) | No
5.10 | Sensor Data Collection (Equipment Data Collection) | REQ 5.10.5.11 |  |  |  |  | - | Equipment Data Collection (Log, Sensor Data, Extra Channel For Data Acquisition) | No
5.10 | Sensor Data Collection (Equipment Data Collection) | REQ 5.10.5.12 |  |  |  |  | - | Equipment Data Collection (Log, Sensor Data, Extra Channel For Data Acquisition) | No
5.10 | Extra Channel For Real-time & Critical & Mass Data Acquisition (Equipment Data Collection) | REQ 5.10.6.1 |  |  |  |  | - | Equipment Data Collection (Log, Sensor Data, Extra Channel For Data Acquisition) | No
5.10 | High Frequency Data Collection (Equipment Data Collection) | REQ 5.10.7.1 |  |  |  |  | - | Equipment Data Collection (Log, Sensor Data, Extra Channel For Data Acquisition) | No
5.10 | High Frequency Data Collection (Equipment Data Collection) | REQ 5.10.7.2 |  |  |  |  | - | Equipment Data Collection (Log, Sensor Data, Extra Channel For Data Acquisition) | No
5.10 | High Frequency Data Collection (Equipment Data Collection) | REQ 5.10.7.3 |  |  |  |  | - | Equipment Data Collection (Log, Sensor Data, Extra Channel For Data Acquisition) | No
5.10 | High Frequency Data Collection (Equipment Data Collection) | REQ 5.10.7.4 |  |  |  |  | - | Equipment Data Collection (Log, Sensor Data, Extra Channel For Data Acquisition) | No
5.10 | High Frequency Data Collection (Equipment Data Collection) | REQ 5.10.7.5 |  |  |  |  | - | Equipment Data Collection (Log, Sensor Data, Extra Channel For Data Acquisition) | No
5.10 | Equipment Data File Manipulation Methods (Equipment Data Collection) | REQ 5.10.8.1 |  |  |  |  | - | Equipment Data Collection (Log, Sensor Data, Extra Channel For Data Acquisition) | No
5.10 | Equipment Data File Manipulation Methods (Equipment Data Collection) | REQ 5.10.8.2 |  |  |  |  | - | Equipment Data Collection (Log, Sensor Data, Extra Channel For Data Acquisition) | No
5.10 | Equipment Data File Manipulation Methods (Equipment Data Collection) | REQ 5.10.8.3 |  |  |  |  | - | Equipment Data Collection (Log, Sensor Data, Extra Channel For Data Acquisition) | No
5.10 | Equipment Data File Manipulation Methods (Equipment Data Collection) | REQ 5.10.8.4 |  |  |  |  | - | Equipment Data Collection (Log, Sensor Data, Extra Channel For Data Acquisition) | No
5.10 | Equipment Data File Manipulation Methods (Equipment Data Collection) | REQ 5.10.8.5 |  |  |  |  | - | Equipment Data Collection (Log, Sensor Data, Extra Channel For Data Acquisition) | No
5.10 | Equipment Data File Manipulation Methods (Equipment Data Collection) | REQ 5.10.8.6 |  |  |  |  | - | Equipment Data Collection (Log, Sensor Data, Extra Channel For Data Acquisition) | No
5.10 | Equipment Data File Manipulation Methods (Equipment Data Collection) | REQ 5.10.8.7 |  |  |  |  | - | Equipment Data Collection (Log, Sensor Data, Extra Channel For Data Acquisition) | No
5.11 | Die/Substrate/Tray/Boat/Jig/Frame ID Reading | REQ 5.11.1.1 |  |  |  |  | Level 2 (System Integration) | Die Traceability (SECS/GEM Interface) | No
5.11 | Die/Substrate/Tray/Boat/Jig/Frame ID Reading | REQ 5.11.1.2 |  |  |  |  | Level 2 (System Integration) | Die Traceability (SECS/GEM Interface) | No
5.11 | Die/Substrate/Tray/Boat/Jig/Frame ID Reading | REQ 5.11.1.3 |  |  |  |  | Level 2 (System Integration) | Die Traceability (SECS/GEM Interface) | No
5.11 | Die/Substrate/Tray/Boat/Jig/Frame ID Reading | REQ 5.11.1.4 |  |  |  |  | Level 2 (System Integration) | Die Traceability (SECS/GEM Interface) | No
5.11 | Readiness of Data Availability for Die Traceability | REQ 5.11.2.1 |  |  |  |  | Level 2 (System Integration) | Die Traceability (SECS/GEM Interface) | No
5.11 | Readiness of Data Availability for Die Traceability | REQ 5.11.2.2 |  |  |  |  | Level 2 (System Integration) | Die Traceability (SECS/GEM Interface) | No
5.11 | Provide SECS Message for 'Substrate ID Verification Send' | REQ 5.11.3.1 |  |  |  |  | Level 2 (System Integration) | Die Traceability (SECS/GEM Interface) | No
5.11 | Provide SECS Message for 'Substrate ID Verification Send' | REQ 5.11.3.2 |  |  |  |  | Level 2 (System Integration) | Die Traceability (SECS/GEM Interface) | No
5.11 | Provide SECS Message for 'Substrate ID Verification Send' | REQ 5.11.3.3 |  |  |  |  | Level 2 (System Integration) | Die Traceability (SECS/GEM Interface) | No
5.11 | Device Map | REQ 5.11.4.1 |  |  |  |  | Level 2 (System Integration) | Die Traceability (SECS/GEM Interface) | No
5.11 | Device Map | REQ 5.11.4.2 |  |  |  |  | Level 2 (System Integration) | Die Traceability (SECS/GEM Interface) | No
5.11 | Device Map | REQ 5.11.4.3 |  |  |  |  | Level 2 (System Integration) | Die Traceability (SECS/GEM Interface) | No
5.11 | Die Start Picking Tracing | REQ 5.11.5.1 |  |  |  |  | Level 2 (System Integration) | Die Traceability (SECS/GEM Interface) | No
5.11 | Die Start Picking Tracing | REQ 5.11.5.2 |  |  |  |  | Level 2 (System Integration) | Die Traceability (SECS/GEM Interface) | No
5.11 | CEID: Die Pick-up Success of each die | REQ 5.11.5.3 |  |  |  |  | Level 2 (System Integration) | Die Traceability (SECS/GEM Interface) | No
5.11 | CEID: Die Pick-up Failed of each die | REQ 5.11.5.4 |  |  |  |  | Level 2 (System Integration) | Die Traceability (SECS/GEM Interface) | No
5.11 | DVID: Die Count for each tray/boat/jig | REQ 5.11.5.5 |  |  |  |  | Level 2 (System Integration) | Die Traceability (SECS/GEM Interface) | No
5.11 | DVID: X/Y Coordinates of each die | REQ 5.11.5.6 |  |  |  |  | Level 2 (System Integration) | Die Traceability (SECS/GEM Interface) | No
5.11 | DVID: Die ID | REQ 5.11.5.7 |  |  |  |  | Level 2 (System Integration) | Die Traceability (SECS/GEM Interface) | No
5.11 | DVID: Fail Reason (If Fail) | REQ 5.11.5.8 |  |  |  |  | Level 2 (System Integration) | Die Traceability (SECS/GEM Interface) | No
5.11 | DVID: Source/Target 1X Map Bin Grade | REQ 5.11.5.9 |  |  |  |  | Level 2 (System Integration) | Die Traceability (SECS/GEM Interface) | No
5.11 | DVID: Source/Target Substrate ID | REQ 5.11.5.10 |  |  |  |  | Level 2 (System Integration) | Die Traceability (SECS/GEM Interface) | No
5.11 | DVID: Source/Target Port ID | REQ 5.11.5.11 |  |  |  |  | Level 2 (System Integration) | Die Traceability (SECS/GEM Interface) | No
5.11 | DVID: Source/Target Carrier ID | REQ 5.11.5.12 |  |  |  |  | Level 2 (System Integration) | Die Traceability (SECS/GEM Interface) | No
5.11 | DVID: Source/Target Lot ID | REQ 5.11.5.13 |  |  |  |  | Level 2 (System Integration) | Die Traceability (SECS/GEM Interface) | No
5.11 | DVID: Source/Target Slot ID | REQ 5.11.5.14 |  |  |  |  | Level 2 (System Integration) | Die Traceability (SECS/GEM Interface) | No
5.11 | DVID: Source/Target Container ID (frame/boat/jig/tray ID) | REQ 5.11.5.15 |  |  |  |  | Level 2 (System Integration) | Die Traceability (SECS/GEM Interface) | No
5.11 | DVID: Source/Target 盤面旋轉角度 | REQ 5.11.5.16 |  |  |  |  | Level 2 (System Integration) | Die Traceability (SECS/GEM Interface) | No
5.11 | DVID: Source/Target 翻面作業 (Y/N) | REQ 5.11.5.17 |  |  |  |  | Level 2 (System Integration) | Die Traceability (SECS/GEM Interface) | No
5.11 | Die End (Place/Dump) Tracing | REQ 5.11.6.1 |  |  |  |  | Level 2 (System Integration) | Die Traceability (SECS/GEM Interface) | No
5.11 | CEID: Die Placing Success of each die | REQ 5.11.6.2 |  |  |  |  | Level 2 (System Integration) | Die Traceability (SECS/GEM Interface) | No
5.11 | CEID: Die Placing Failed of each die | REQ 5.11.6.3 |  |  |  |  | Level 2 (System Integration) | Die Traceability (SECS/GEM Interface) | No
5.11 | DVID: Die Count for each tray/boat/jig | REQ 5.11.6.4 |  |  |  |  | Level 2 (System Integration) | Die Traceability (SECS/GEM Interface) | No
5.11 | DVID: X/Y Coordinates of each die | REQ 5.11.6.5 |  |  |  |  | Level 2 (System Integration) | Die Traceability (SECS/GEM Interface) | No
5.11 | DVID: Die ID | REQ 5.11.6.6 |  |  |  |  | Level 2 (System Integration) | Die Traceability (SECS/GEM Interface) | No
5.11 | DVID: Fail Reason (If Fail) | REQ 5.11.6.7 |  |  |  |  | Level 2 (System Integration) | Die Traceability (SECS/GEM Interface) | No
5.11 | DVID: Source/Target 1X Map Bin Grade | REQ 5.11.6.8 |  |  |  |  | Level 2 (System Integration) | Die Traceability (SECS/GEM Interface) | No
5.11 | DVID: Source/Target Substrate ID | REQ 5.11.6.9 |  |  |  |  | Level 2 (System Integration) | Die Traceability (SECS/GEM Interface) | No
5.11 | DVID: Source/Target Port ID | REQ 5.11.6.10 |  |  |  |  | Level 2 (System Integration) | Die Traceability (SECS/GEM Interface) | No
5.11 | DVID: Source/Target Carrier ID | REQ 5.11.6.11 |  |  |  |  | Level 2 (System Integration) | Die Traceability (SECS/GEM Interface) | No
5.11 | DVID: Source/Target Lot ID | REQ 5.11.6.12 |  |  |  |  | Level 2 (System Integration) | Die Traceability (SECS/GEM Interface) | No
5.11 | DVID: Source/Target Slot ID | REQ 5.11.6.13 |  |  |  |  | Level 2 (System Integration) | Die Traceability (SECS/GEM Interface) | No
5.11 | DVID: Source/Target Container ID (frame/boat/jig/tray ID) | REQ 5.11.6.14 |  |  |  |  | Level 2 (System Integration) | Die Traceability (SECS/GEM Interface) | No
5.11 | DVID: Source/Target 盤面旋轉角度 | REQ 5.11.6.15 |  |  |  |  | Level 2 (System Integration) | Die Traceability (SECS/GEM Interface) | No
5.11 | DVID: Source/Target 翻面作業 (Y/N) | REQ 5.11.6.16 |  |  |  |  | Level 2 (System Integration) | Die Traceability (SECS/GEM Interface) | No
5.11 | Die Process Events' Requirement CEID: LoadComplete of Tray/Jig/Boat | REQ 5.11.7.1 |  |  |  |  | Level 2 (System Integration) | Die Traceability (SECS/GEM Interface) | No
5.11 | CEID: Tray/Boat/Jig/Frame Access Start | REQ 5.11.7.2 |  |  |  |  | Level 2 (System Integration) | Die Traceability (SECS/GEM Interface) | No
5.11 | CEID: Die Process Start | REQ 5.11.7.3 |  |  |  |  | Level 2 (System Integration) | Die Traceability (SECS/GEM Interface) | No
5.11 | CEID: Die Process End | REQ 5.11.7.4 |  |  |  |  | Level 2 (System Integration) | Die Traceability (SECS/GEM Interface) | No
5.11 | CEID: Data Collection Event | REQ 5.11.7.5 |  |  |  |  | Level 2 (System Integration) | Die Traceability (SECS/GEM Interface) | No
5.11 | CEID: Tray/Boat/Jig/Frame Access Complete | REQ 5.11.7.6 |  |  |  |  | Level 2 (System Integration) | Die Traceability (SECS/GEM Interface) | No
5.11 | CEID: Process End | REQ 5.11.7.7 |  |  |  |  | Level 2 (System Integration) | Die Traceability (SECS/GEM Interface) | No
5.11 | DVID: Die Count for each tray/boat/jig | REQ 5.11.7.8 |  |  |  |  | Level 2 (System Integration) | Die Traceability (SECS/GEM Interface) | No
5.11 | DVID: X/Y Coordinates of each die | REQ 5.11.7.9 |  |  |  |  | Level 2 (System Integration) | Die Traceability (SECS/GEM Interface) | No
5.11 | DVID: Die ID | REQ 5.11.7.10 |  |  |  |  | Level 2 (System Integration) | Die Traceability (SECS/GEM Interface) | No
5.11 | SECS Variables Reporting of Die Traceability Data (DTS Data) | REQ 5.11.8.1 |  |  |  |  | Level 2 (System Integration) | Die Traceability (SECS/GEM Interface) | No
5.11 | SECS Variables Reporting of Die Traceability Data (DTS Data) | REQ 5.11.8.2 |  |  |  |  | Level 2 (System Integration) | Die Traceability (SECS/GEM Interface) | No
5.11 | SECS Variables Reporting of Die Traceability Data (DTS Data) | REQ 5.11.8.3 |  |  |  |  | Level 2 (System Integration) | Die Traceability (SECS/GEM Interface) | No
5.11 | SECS Variables Reporting of Die Traceability Data (DTS Data) | REQ 5.11.8.4 |  |  |  |  | Level 2 (System Integration) | Die Traceability (SECS/GEM Interface) | No
5.11 | SECS Variables Reporting of Die Traceability Data (DTS Data) | REQ 5.11.8.5 |  |  |  |  | Level 2 (System Integration) | Die Traceability (SECS/GEM Interface) | No
5.11 | Table 5.11.8 SECS Variables Requirement for Die Traceability Data (DTS Data) chamber | REQ 5.11.8.6 |  |  |  |  | Level 2 (System Integration) | Die Traceability (SECS/GEM Interface) | No
5.11 | tool_model | REQ 5.11.8.7 |  |  |  |  | Level 2 (System Integration) | Die Traceability (SECS/GEM Interface) | No
5.11 | recipe_name | REQ 5.11.8.8 |  |  |  |  | Level 2 (System Integration) | Die Traceability (SECS/GEM Interface) | No
5.11 | src_flip_dir | REQ 5.11.8.9 |  |  |  |  | Level 2 (System Integration) | Die Traceability (SECS/GEM Interface) | No
5.11 | src_lot_id | REQ 5.11.8.10 |  |  |  |  | Level 2 (System Integration) | Die Traceability (SECS/GEM Interface) | No
5.11 | src_mat_type | REQ 5.11.8.11 |  |  |  |  | Level 2 (System Integration) | Die Traceability (SECS/GEM Interface) | No
5.11 | src_mat_carrier_id | REQ 5.11.8.12 |  |  |  |  | Level 2 (System Integration) | Die Traceability (SECS/GEM Interface) | No
5.11 | src_mat_id | REQ 5.11.8.13 |  |  |  |  | Level 2 (System Integration) | Die Traceability (SECS/GEM Interface) | No
5.11 | src_total_col | REQ 5.11.8.14 |  |  |  |  | Level 2 (System Integration) | Die Traceability (SECS/GEM Interface) | No
5.11 | src_total_row | REQ 5.11.8.15 |  |  |  |  | Level 2 (System Integration) | Die Traceability (SECS/GEM Interface) | No
5.11 | src_die_rot | REQ 5.11.8.16 |  |  |  |  | Level 2 (System Integration) | Die Traceability (SECS/GEM Interface) | No
5.11 | src_mat_tsmc_x | REQ 5.11.8.17 |  |  |  |  | Level 2 (System Integration) | Die Traceability (SECS/GEM Interface) | No
5.11 | src_mat_tsmc_y | REQ 5.11.8.18 |  |  |  |  | Level 2 (System Integration) | Die Traceability (SECS/GEM Interface) | No
5.11 | src_device_id | REQ 5.11.8.19 |  |  |  |  | Level 2 (System Integration) | Die Traceability (SECS/GEM Interface) | No
5.11 | src_pick_pos | REQ 5.11.8.20 |  |  |  |  | Level 2 (System Integration) | Die Traceability (SECS/GEM Interface) | No
5.11 | src_pick_time | REQ 5.11.8.21 |  |  |  |  | Level 2 (System Integration) | Die Traceability (SECS/GEM Interface) | No
5.11 | src_mat_bin_type | REQ 5.11.8.22 |  |  |  |  | Level 2 (System Integration) | Die Traceability (SECS/GEM Interface) | No
5.11 | src_mat_sw_bin_code | REQ 5.11.8.23 |  |  |  |  | Level 2 (System Integration) | Die Traceability (SECS/GEM Interface) | No
5.11 | src_mat_hw_bin_code | REQ 5.11.8.24 |  |  |  |  | Level 2 (System Integration) | Die Traceability (SECS/GEM Interface) | No
5.11 | target_flip_dir | REQ 5.11.8.25 |  |  |  |  | Level 2 (System Integration) | Die Traceability (SECS/GEM Interface) | No
5.11 | target_lot_id | REQ 5.11.8.26 |  |  |  |  | Level 2 (System Integration) | Die Traceability (SECS/GEM Interface) | No
5.11 | target_piece_part_id | REQ 5.11.8.27 |  |  |  |  | Level 2 (System Integration) | Die Traceability (SECS/GEM Interface) | No
5.11 | target_mat_type | REQ 5.11.8.28 |  |  |  |  | Level 2 (System Integration) | Die Traceability (SECS/GEM Interface) | No
5.11 | target_mat_carrier_id | REQ 5.11.8.29 |  |  |  |  | Level 2 (System Integration) | Die Traceability (SECS/GEM Interface) | No
5.11 | target_mat_id | REQ 5.11.8.30 |  |  |  |  | Level 2 (System Integration) | Die Traceability (SECS/GEM Interface) | No
5.11 | target_total_col | REQ 5.11.8.31 |  |  |  |  | Level 2 (System Integration) | Die Traceability (SECS/GEM Interface) | No
5.11 | target_total_row | REQ 5.11.8.32 |  |  |  |  | Level 2 (System Integration) | Die Traceability (SECS/GEM Interface) | No
5.11 | target_mat_tsmc_x | REQ 5.11.8.33 |  |  |  |  | Level 2 (System Integration) | Die Traceability (SECS/GEM Interface) | No
5.11 | target_mat_tsmc_y | REQ 5.11.8.34 |  |  |  |  | Level 2 (System Integration) | Die Traceability (SECS/GEM Interface) | No
5.11 | target_device_id | REQ 5.11.8.35 |  |  |  |  | Level 2 (System Integration) | Die Traceability (SECS/GEM Interface) | No
5.11 | target_place_pos | REQ 5.11.8.36 |  |  |  |  | Level 2 (System Integration) | Die Traceability (SECS/GEM Interface) | No
5.11 | target_place_time | REQ 5.11.8.37 |  |  |  |  | Level 2 (System Integration) | Die Traceability (SECS/GEM Interface) | No
5.11 | target_mat_bin_type | REQ 5.11.8.38 |  |  |  |  | Level 2 (System Integration) | Die Traceability (SECS/GEM Interface) | No
5.11 | target_mat_sw_bin_code | REQ 5.11.8.39 |  |  |  |  | Level 2 (System Integration) | Die Traceability (SECS/GEM Interface) | No
5.11 | target_mat_hw_bin_code | REQ 5.11.8.40 |  |  |  |  | Level 2 (System Integration) | Die Traceability (SECS/GEM Interface) | No
5.11 | bond_site | REQ 5.11.8.41 |  |  |  |  | Level 2 (System Integration) | Die Traceability (SECS/GEM Interface) | No
5.11 | bond_site_x | REQ 5.11.8.42 |  |  |  |  | Level 2 (System Integration) | Die Traceability (SECS/GEM Interface) | No
5.11 | bond_site_y | REQ 5.11.8.43 |  |  |  |  | Level 2 (System Integration) | Die Traceability (SECS/GEM Interface) | No
5.11 | pick_head | REQ 5.11.8.44 |  |  |  |  | Level 2 (System Integration) | Die Traceability (SECS/GEM Interface) | No
5.11 | place_head | REQ 5.11.8.45 |  |  |  |  | Level 2 (System Integration) | Die Traceability (SECS/GEM Interface) | No
5.11 | 5s_result | REQ 5.11.8.46 |  |  |  |  | Level 2 (System Integration) | Die Traceability (SECS/GEM Interface) | No
5.11 | laser_mark | REQ 5.11.8.47 |  |  |  |  | Level 2 (System Integration) | Die Traceability (SECS/GEM Interface) | No
5.11 | src_device_type | REQ 5.11.8.48 |  |  |  |  | Level 2 (System Integration) | Die Traceability (SECS/GEM Interface) | No
5.11 | target_device_type | REQ 5.11.8.49 |  |  |  |  | Level 2 (System Integration) | Die Traceability (SECS/GEM Interface) | No
5.11 | src_pick_fail_reason | REQ 5.11.8.50 |  |  |  |  | Level 2 (System Integration) | Die Traceability (SECS/GEM Interface) | No
5.11 | Data Collection Events' Requirement for Tray / Jig / Boat CEID: DataCollection event for each tray/jig/boat | REQ 5.11.9.1 |  |  |  |  | Level 2 (System Integration) | Die Traceability (SECS/GEM Interface) | No
5.11 | CEID: ProcessResultReady event for each tray/jig/boa | REQ 5.11.9.2 |  |  |  |  | Level 2 (System Integration) | Die Traceability (SECS/GEM Interface) | No
5.11 | DVID: TrayID / JigID / BoatID | REQ 5.11.9.3 |  |  |  |  | Level 2 (System Integration) | Die Traceability (SECS/GEM Interface) | No
5.11 | DVID: Die Count | REQ 5.11.9.4 |  |  |  |  | Level 2 (System Integration) | Die Traceability (SECS/GEM Interface) | No
5.11 | DVID: 2DBC of each die in tray/jig/boat | REQ 5.11.9.5 |  |  |  |  | Level 2 (System Integration) | Die Traceability (SECS/GEM Interface) | No
5.11 | DVID: X,Y Position of each die in tray/jig/boat | REQ 5.11.9.6 |  |  |  |  | Level 2 (System Integration) | Die Traceability (SECS/GEM Interface) | No
5.11 | DVID: Tray/jig/boat Process Summary data | REQ 5.11.9.7 |  |  |  |  | Level 2 (System Integration) | Die Traceability (SECS/GEM Interface) | No
5.11 | Data Collection Events' Requirement for Each Die CEID: DataCollection event for each die | REQ 5.11.9.8 |  |  |  |  | Level 2 (System Integration) | Die Traceability (SECS/GEM Interface) | No
5.11 | CEID: ProcessResultReady event for each die | REQ 5.11.9.9 |  |  |  |  | Level 2 (System Integration) | Die Traceability (SECS/GEM Interface) | No
5.11 | DVID: TrayID / JigID / BoatID | REQ 5.11.9.10 |  |  |  |  | Level 2 (System Integration) | Die Traceability (SECS/GEM Interface) | No
5.11 | DVID: 2DBC (2D Barcode) | REQ 5.11.9.11 |  |  |  |  | Level 2 (System Integration) | Die Traceability (SECS/GEM Interface) | No
5.11 | DVID: X,Y Position | REQ 5.11.9.12 |  |  |  |  | Level 2 (System Integration) | Die Traceability (SECS/GEM Interface) | No
5.11 | DVID: Die Process Summary data | REQ 5.11.9.13 |  |  |  |  | Level 2 (System Integration) | Die Traceability (SECS/GEM Interface) | No
5.11 | Alarm Report for Abnormal Die Process | REQ 5.11.10.1 |  |  |  |  | Level 2 (System Integration) | Die Traceability (SECS/GEM Interface) | No
5.11 | Alarm Report for Abnormal Die Process | REQ 5.11.10.2 |  |  |  |  | Level 2 (System Integration) | Die Traceability (SECS/GEM Interface) | No
5.11 | Alarm Report for Abnormal Die Process | REQ 5.11.10.3 |  |  |  |  | Level 2 (System Integration) | Die Traceability (SECS/GEM Interface) | No
5.11 | Alarm Report for Abnormal Die Process | REQ 5.11.10.4 |  |  |  |  | Level 2 (System Integration) | Die Traceability (SECS/GEM Interface) | No
5.12 | Rules and format of generating file (Tool Log Format for DTS System) | REQ 5.12.1.1 |  |  |  |  | Level 2 (System Integration) | Die Traceability (Tool Log) | No
5.12 | Rules and format of generating file (Tool Log Format for DTS System) | REQ 5.12.1.2 |  |  |  |  | Level 2 (System Integration) | Die Traceability (Tool Log) | No
5.12 | Rules and format of generating file (Tool Log Format for DTS System) | REQ 5.12.1.3 |  |  |  |  | Level 2 (System Integration) | Die Traceability (Tool Log) | No
5.12 | Timing of Generating/Renaming File (Tool Log Format for DTS System) | REQ 5.12.2.1 |  |  |  |  | Level 2 (System Integration) | Die Traceability (Tool Log) | No
5.12 | Timing of Generating/Renaming File (Tool Log Format for DTS System) | REQ 5.12.2.2 |  |  |  |  | Level 2 (System Integration) | Die Traceability (Tool Log) | No
5.12 | Timing of Generating/Renaming File (Tool Log Format for DTS System) | REQ 5.12.2.3 |  |  |  |  | Level 2 (System Integration) | Die Traceability (Tool Log) | No
5.12 | Timing of Generating/Renaming File (Tool Log Format for DTS System) | REQ 5.12.2.4 |  |  |  |  | Level 2 (System Integration) | Die Traceability (Tool Log) | No
5.12 | Timing of Generating/Renaming File (Tool Log Format for DTS System) | REQ 5.12.2.5 |  |  |  |  | Level 2 (System Integration) | Die Traceability (Tool Log) | No
5.12 | The Content Format (Tool Log Format for DTS System) | REQ 5.12.3.1 |  |  |  |  | Level 2 (System Integration) | Die Traceability (Tool Log) | No
5.12 | The Content Format (Tool Log Format for DTS System) | REQ 5.12.3.2 |  |  |  |  | Level 2 (System Integration) | Die Traceability (Tool Log) | No
5.12 | The File Accessibility (Tool Log Format for DTS System) | REQ 5.12.4.1 |  |  |  |  | Level 2 (System Integration) | Die Traceability (Tool Log) | No
5.12 | The File Accessibility (Tool Log Format for DTS System) | REQ 5.12.4.2 |  |  |  |  | Level 2 (System Integration) | Die Traceability (Tool Log) | No
5.12 | Scenario and Example (Tool Log Format for DTS System) | REQ 5.12.5.1 |  |  |  |  | Level 2 (System Integration) | Die Traceability (Tool Log) | No
5.12 | Scenario and Example (Tool Log Format for DTS System) | REQ 5.12.5.2 |  |  |  |  | Level 2 (System Integration) | Die Traceability (Tool Log) | No
5.12 | Scenario and Example (Tool Log Format for DTS System) | REQ 5.12.5.3 |  |  |  |  | Level 2 (System Integration) | Die Traceability (Tool Log) | No
5.12 | Scenario and Example (Tool Log Format for DTS System) | REQ 5.12.5.4 |  |  |  |  | Level 2 (System Integration) | Die Traceability (Tool Log) | No
5.12 | DTS Tool Log Generic Specification recipe name | REQ 5.12.6.1 |  |  |  |  | Level 2 (System Integration) | Die Traceability (Tool Log) | No
5.12 | source part ID | REQ 5.12.6.2 |  |  |  |  | Level 2 (System Integration) | Die Traceability (Tool Log) | No
5.12 | source piece part ID | REQ 5.12.6.3 |  |  |  |  | Level 2 (System Integration) | Die Traceability (Tool Log) | No
5.12 | source material batch ID | REQ 5.12.6.4 |  |  |  |  | Level 2 (System Integration) | Die Traceability (Tool Log) | No
5.12 | source material date code | REQ 5.12.6.5 |  |  |  |  | Level 2 (System Integration) | Die Traceability (Tool Log) | No
5.12 | source material lot ID | REQ 5.12.6.6 |  |  |  |  | Level 2 (System Integration) | Die Traceability (Tool Log) | No
5.12 | source material carrier ID | REQ 5.12.6.7 |  |  |  |  | Level 2 (System Integration) | Die Traceability (Tool Log) | No
5.12 | source material ID | REQ 5.12.6.8 |  |  |  |  | Level 2 (System Integration) | Die Traceability (Tool Log) | No
5.12 | source flip direction | REQ 5.12.6.9 |  |  |  |  | Level 2 (System Integration) | Die Traceability (Tool Log) | No
5.12 | source notch | REQ 5.12.6.10 |  |  |  |  | Level 2 (System Integration) | Die Traceability (Tool Log) | No
5.12 | source material rotation | REQ 5.12.6.11 |  |  |  |  | Level 2 (System Integration) | Die Traceability (Tool Log) | No
5.12 | source die rotation | REQ 5.12.6.12 |  |  |  |  | Level 2 (System Integration) | Die Traceability (Tool Log) | No
5.12 | source offset | REQ 5.12.6.13 |  |  |  |  | Level 2 (System Integration) | Die Traceability (Tool Log) | No
5.12 | source origin direction x | REQ 5.12.6.14 |  |  |  |  | Level 2 (System Integration) | Die Traceability (Tool Log) | No
5.12 | source origin direction y | REQ 5.12.6.15 |  |  |  |  | Level 2 (System Integration) | Die Traceability (Tool Log) | No
5.12 | source positive direction x | REQ 5.12.6.16 |  |  |  |  | Level 2 (System Integration) | Die Traceability (Tool Log) | No
5.12 | source positive direction y | REQ 5.12.6.17 |  |  |  |  | Level 2 (System Integration) | Die Traceability (Tool Log) | No
5.12 | source total column | REQ 5.12.6.18 |  |  |  |  | Level 2 (System Integration) | Die Traceability (Tool Log) | No
5.12 | source total row | REQ 5.12.6.19 |  |  |  |  | Level 2 (System Integration) | Die Traceability (Tool Log) | No
5.12 | source X coordinate | REQ 5.12.6.20 |  |  |  |  | Level 2 (System Integration) | Die Traceability (Tool Log) | No
5.12 | source Y coordinate | REQ 5.12.6.21 |  |  |  |  | Level 2 (System Integration) | Die Traceability (Tool Log) | No
5.12 | source material bin grade | REQ 5.12.6.22 |  |  |  |  | Level 2 (System Integration) | Die Traceability (Tool Log) | No
5.12 | source material bin code | REQ 5.12.6.23 |  |  |  |  | Level 2 (System Integration) | Die Traceability (Tool Log) | No
5.12 | source die pick position | REQ 5.12.6.24 |  |  |  |  | Level 2 (System Integration) | Die Traceability (Tool Log) | No
5.12 | source device id | REQ 5.12.6.25 |  |  |  |  | Level 2 (System Integration) | Die Traceability (Tool Log) | No
5.12 | source material type | REQ 5.12.6.26 |  |  |  |  | Level 2 (System Integration) | Die Traceability (Tool Log) | No
5.12 | source pick timestamp | REQ 5.12.6.27 |  |  |  |  | Level 2 (System Integration) | Die Traceability (Tool Log) | No
5.12 | target part ID | REQ 5.12.6.28 |  |  |  |  | Level 2 (System Integration) | Die Traceability (Tool Log) | No
5.12 | target piece part ID | REQ 5.12.6.29 |  |  |  |  | Level 2 (System Integration) | Die Traceability (Tool Log) | No
5.12 | target material batch ID | REQ 5.12.6.30 |  |  |  |  | Level 2 (System Integration) | Die Traceability (Tool Log) | No
5.12 | target material date code | REQ 5.12.6.31 |  |  |  |  | Level 2 (System Integration) | Die Traceability (Tool Log) | No
5.12 | target material lot ID | REQ 5.12.6.32 |  |  |  |  | Level 2 (System Integration) | Die Traceability (Tool Log) | No
5.12 | target material carrier ID | REQ 5.12.6.33 |  |  |  |  | Level 2 (System Integration) | Die Traceability (Tool Log) | No
5.12 | target material ID | REQ 5.12.6.34 |  |  |  |  | Level 2 (System Integration) | Die Traceability (Tool Log) | No
5.12 | target flip direction | REQ 5.12.6.35 |  |  |  |  | Level 2 (System Integration) | Die Traceability (Tool Log) | No
5.12 | target notch | REQ 5.12.6.36 |  |  |  |  | Level 2 (System Integration) | Die Traceability (Tool Log) | No
5.12 | target material rotation | REQ 5.12.6.37 |  |  |  |  | Level 2 (System Integration) | Die Traceability (Tool Log) | No
5.12 | target offset | REQ 5.12.6.38 |  |  |  |  | Level 2 (System Integration) | Die Traceability (Tool Log) | No
5.12 | target origin direction x | REQ 5.12.6.39 |  |  |  |  | Level 2 (System Integration) | Die Traceability (Tool Log) | No
5.12 | target origin direction y | REQ 5.12.6.40 |  |  |  |  | Level 2 (System Integration) | Die Traceability (Tool Log) | No
5.12 | target positive direction x | REQ 5.12.6.41 |  |  |  |  | Level 2 (System Integration) | Die Traceability (Tool Log) | No
5.12 | target positive direction y | REQ 5.12.6.42 |  |  |  |  | Level 2 (System Integration) | Die Traceability (Tool Log) | No
5.12 | target total column | REQ 5.12.6.43 |  |  |  |  | Level 2 (System Integration) | Die Traceability (Tool Log) | No
5.12 | target total row | REQ 5.12.6.44 |  |  |  |  | Level 2 (System Integration) | Die Traceability (Tool Log) | No
5.12 | target X coordinate | REQ 5.12.6.45 |  |  |  |  | Level 2 (System Integration) | Die Traceability (Tool Log) | No
5.12 | target Y coordinate | REQ 5.12.6.46 |  |  |  |  | Level 2 (System Integration) | Die Traceability (Tool Log) | No
5.12 | target material bin grade | REQ 5.12.6.47 |  |  |  |  | Level 2 (System Integration) | Die Traceability (Tool Log) | No
5.12 | target material bin code | REQ 5.12.6.48 |  |  |  |  | Level 2 (System Integration) | Die Traceability (Tool Log) | No
5.12 | target device id | REQ 5.12.6.49 |  |  |  |  | Level 2 (System Integration) | Die Traceability (Tool Log) | No
5.12 | target die place position | REQ 5.12.6.50 |  |  |  |  | Level 2 (System Integration) | Die Traceability (Tool Log) | No
5.12 | target material type | REQ 5.12.6.51 |  |  |  |  | Level 2 (System Integration) | Die Traceability (Tool Log) | No
5.12 | target bonding site | REQ 5.12.6.52 |  |  |  |  | Level 2 (System Integration) | Die Traceability (Tool Log) | No
5.12 | target place timestamp | REQ 5.12.6.53 |  |  |  |  | Level 2 (System Integration) | Die Traceability (Tool Log) | No
5.12 | laser mark # | REQ 5.12.6.54 |  |  |  |  | Level 2 (System Integration) | Die Traceability (Tool Log) | No
5.12 | is ascii bin code | REQ 5.12.6.55 |  |  |  |  | Level 2 (System Integration) | Die Traceability (Tool Log) | No
5.12 | process type | REQ 5.12.6.56 |  |  |  |  | Level 2 (System Integration) | Die Traceability (Tool Log) | No
5.12 | tool model | REQ 5.12.6.57 |  |  |  |  | Level 2 (System Integration) | Die Traceability (Tool Log) | No
5.12 | equipment id | REQ 5.12.6.58 |  |  |  |  | Level 2 (System Integration) | Die Traceability (Tool Log) | No
5.12 | tool information/5S result | REQ 5.12.6.59 |  |  |  |  | Level 2 (System Integration) | Die Traceability (Tool Log) | No
5.12 | operation type | REQ 5.12.6.60 |  |  |  |  | Level 2 (System Integration) | Die Traceability (Tool Log) | No
5.12 | source chamber | REQ 5.12.6.61 |  |  |  |  | Level 2 (System Integration) | Die Traceability (Tool Log) | No
5.12 | source material device type | REQ 5.12.6.62 |  |  |  |  | Level 2 (System Integration) | Die Traceability (Tool Log) | No
5.12 | target chamber | REQ 5.12.6.63 |  |  |  |  | Level 2 (System Integration) | Die Traceability (Tool Log) | No
5.12 | target material device type | REQ 5.12.6.64 |  |  |  |  | Level 2 (System Integration) | Die Traceability (Tool Log) | No
5.12 | pick head | REQ 5.12.6.65 |  |  |  |  | Level 2 (System Integration) | Die Traceability (Tool Log) | No
5.12 | place head | REQ 5.12.6.66 |  |  |  |  | Level 2 (System Integration) | Die Traceability (Tool Log) | No
5.13 | AOI Inspection CEID for 'AOI Die Count Detected' (for die-level equipment) | REQ 5.13.1.1 |  |  |  |  | - | Automation Scenario Requirements for AOI Inspection | No
5.13 | DVID: Camera ID | REQ 5.13.1.2 |  |  |  |  | - | Automation Scenario Requirements for AOI Inspection | No
5.13 | DVID: Tool AOI Result | REQ 5.13.1.3 |  |  |  |  | - | Automation Scenario Requirements for AOI Inspection | No
5.13 | DVID: AOI Result Type | REQ 5.13.1.4 |  |  |  |  | - | Automation Scenario Requirements for AOI Inspection | No
5.13 | DVID: Recipe Name | REQ 5.13.1.5 |  |  |  |  | - | Automation Scenario Requirements for AOI Inspection | No
5.13 | DVID: Lot ID | REQ 5.13.1.6 |  |  |  |  | - | Automation Scenario Requirements for AOI Inspection | No
5.13 | DVID: Tray ID / Boat ID | REQ 5.13.1.7 |  |  |  |  | - | Automation Scenario Requirements for AOI Inspection | No
5.13 | DVID: Chamber ID | REQ 5.13.1.8 |  |  |  |  | - | Automation Scenario Requirements for AOI Inspection | No
5.13 | DVID: Alarm Code | REQ 5.13.1.9 |  |  |  |  | - | Automation Scenario Requirements for AOI Inspection | No
5.13 | DVID: Sent Event Time | REQ 5.13.1.10 |  |  |  |  | - | Automation Scenario Requirements for AOI Inspection | No
5.13 | DVID: Inspection Die Count | REQ 5.13.1.11 |  |  |  |  | - | Automation Scenario Requirements for AOI Inspection | No
5.13 | DVID: Row Count | REQ 5.13.1.12 |  |  |  |  | - | Automation Scenario Requirements for AOI Inspection | No
5.13 | DVID: Column Count | REQ 5.13.1.13 |  |  |  |  | - | Automation Scenario Requirements for AOI Inspection | No
5.13 | DVID: Die Map | REQ 5.13.1.14 |  |  |  |  | - | Automation Scenario Requirements for AOI Inspection | No
5.13 | DVID: Die Image Source | REQ 5.13.1.15 |  |  |  |  | - | Automation Scenario Requirements for AOI Inspection | No
5.13 | DVID: Golden Image Source | REQ 5.13.1.16 |  |  |  |  | - | Automation Scenario Requirements for AOI Inspection | No
5.13 | DVID: CEID Event Name | REQ 5.13.1.17 |  |  |  |  | - | Automation Scenario Requirements for AOI Inspection | No
5.13 | AOI Inspection CEID for 'AOI Position Alignment Detected' (for die-level equipment) | REQ 5.13.2.1 |  |  |  |  | - | Automation Scenario Requirements for AOI Inspection | No
5.13 | DVID: Camera ID | REQ 5.13.2.2 |  |  |  |  | - | Automation Scenario Requirements for AOI Inspection | No
5.13 | DVID: Tool AOI Result | REQ 5.13.2.3 |  |  |  |  | - | Automation Scenario Requirements for AOI Inspection | No
5.13 | DVID: AOI Result Type | REQ 5.13.2.4 |  |  |  |  | - | Automation Scenario Requirements for AOI Inspection | No
5.13 | DVID: Recipe Name | REQ 5.13.2.5 |  |  |  |  | - | Automation Scenario Requirements for AOI Inspection | No
5.13 | DVID: Lot ID | REQ 5.13.2.6 |  |  |  |  | - | Automation Scenario Requirements for AOI Inspection | No
5.13 | DVID: Tray ID / Boat ID | REQ 5.13.2.7 |  |  |  |  | - | Automation Scenario Requirements for AOI Inspection | No
5.13 | DVID: Vehicle Type | REQ 5.13.2.8 |  |  |  |  | - | Automation Scenario Requirements for AOI Inspection | No
5.13 | DVID: Chamber ID | REQ 5.13.2.9 |  |  |  |  | - | Automation Scenario Requirements for AOI Inspection | No
5.13 | DVID: Alarm Code | REQ 5.13.2.10 |  |  |  |  | - | Automation Scenario Requirements for AOI Inspection | No
5.13 | DVID: Sent Event Time | REQ 5.13.2.11 |  |  |  |  | - | Automation Scenario Requirements for AOI Inspection | No
5.13 | DVID: Row Index | REQ 5.13.2.12 |  |  |  |  | - | Automation Scenario Requirements for AOI Inspection | No
5.13 | DVID: Column Index | REQ 5.13.2.13 |  |  |  |  | - | Automation Scenario Requirements for AOI Inspection | No
5.13 | DVID: Tool AOI X-Position | REQ 5.13.2.14 |  |  |  |  | - | Automation Scenario Requirements for AOI Inspection | No
5.13 | DVID: Tool AOI Y-Position | REQ 5.13.2.15 |  |  |  |  | - | Automation Scenario Requirements for AOI Inspection | No
5.13 | DVID: Tool AOI R-Position | REQ 5.13.2.16 |  |  |  |  | - | Automation Scenario Requirements for AOI Inspection | No
5.13 | DVID: Image AOI X-Position | REQ 5.13.2.17 |  |  |  |  | - | Automation Scenario Requirements for AOI Inspection | No
5.13 | DVID: Image AOI Y-Position | REQ 5.13.2.18 |  |  |  |  | - | Automation Scenario Requirements for AOI Inspection | No
5.13 | DVID: Die Image Source | REQ 5.13.2.19 |  |  |  |  | - | Automation Scenario Requirements for AOI Inspection | No
5.13 | DVID: Golden Image Source | REQ 5.13.2.20 |  |  |  |  | - | Automation Scenario Requirements for AOI Inspection | No
5.13 | DVID: CEID Event Name | REQ 5.13.2.21 |  |  |  |  | - | Automation Scenario Requirements for AOI Inspection | No
5.13 | AOI Inspection CEID for 'AOI Inspection Failure Detected' (for die-level equipment) | REQ 5.13.3.1 |  |  |  |  | - | Automation Scenario Requirements for AOI Inspection | No
5.13 | DVID: Camera ID | REQ 5.13.3.2 |  |  |  |  | - | Automation Scenario Requirements for AOI Inspection | No
5.13 | DVID: Tool AOI Result | REQ 5.13.3.3 |  |  |  |  | - | Automation Scenario Requirements for AOI Inspection | No
5.13 | DVID: AOI Result Type | REQ 5.13.3.4 |  |  |  |  | - | Automation Scenario Requirements for AOI Inspection | No
5.13 | DVID: Recipe Name | REQ 5.13.3.5 |  |  |  |  | - | Automation Scenario Requirements for AOI Inspection | No
5.13 | DVID: Lot ID | REQ 5.13.3.6 |  |  |  |  | - | Automation Scenario Requirements for AOI Inspection | No
5.13 | DVID: Tray ID / Boat ID | REQ 5.13.3.7 |  |  |  |  | - | Automation Scenario Requirements for AOI Inspection | No
5.13 | DVID: Vehicle Type | REQ 5.13.3.8 |  |  |  |  | - | Automation Scenario Requirements for AOI Inspection | No
5.13 | DVID: Chamber ID | REQ 5.13.3.9 |  |  |  |  | - | Automation Scenario Requirements for AOI Inspection | No
5.13 | DVID: Alarm Code | REQ 5.13.3.10 |  |  |  |  | - | Automation Scenario Requirements for AOI Inspection | No
5.13 | DVID: Sent Event Time | REQ 5.13.3.11 |  |  |  |  | - | Automation Scenario Requirements for AOI Inspection | No
5.13 | DVID: Row Index | REQ 5.13.3.12 |  |  |  |  | - | Automation Scenario Requirements for AOI Inspection | No
5.13 | DVID: Column Index | REQ 5.13.3.13 |  |  |  |  | - | Automation Scenario Requirements for AOI Inspection | No
5.13 | DVID: Die Image Source | REQ 5.13.3.14 |  |  |  |  | - | Automation Scenario Requirements for AOI Inspection | No
5.13 | DVID: Golden Image Source | REQ 5.13.3.15 |  |  |  |  | - | Automation Scenario Requirements for AOI Inspection | No
5.13 | DVID: *(Send-Inspection-Case-Results) | REQ 5.13.3.16 |  |  |  |  | - | Automation Scenario Requirements for AOI Inspection | No
5.13 | DVID: CEID Event Name | REQ 5.13.3.17 |  |  |  |  | - | Automation Scenario Requirements for AOI Inspection | No
5.13 | AOI Inspection CEID for 'AOI Position Alignment Detected' (for wafer-level equipment) | REQ 5.13.4.1 |  |  |  |  | - | Automation Scenario Requirements for AOI Inspection | No
5.13 | DVID: Camera ID | REQ 5.13.4.2 |  |  |  |  | - | Automation Scenario Requirements for AOI Inspection | No
5.13 | DVID: Tool AOI Result | REQ 5.13.4.3 |  |  |  |  | - | Automation Scenario Requirements for AOI Inspection | No
5.13 | DVID: AOI Result Type | REQ 5.13.4.4 |  |  |  |  | - | Automation Scenario Requirements for AOI Inspection | No
5.13 | DVID: Recipe Name | REQ 5.13.4.5 |  |  |  |  | - | Automation Scenario Requirements for AOI Inspection | No
5.13 | DVID: Lot ID | REQ 5.13.4.6 |  |  |  |  | - | Automation Scenario Requirements for AOI Inspection | No
5.13 | DVID: FOUP ID | REQ 5.13.4.7 |  |  |  |  | - | Automation Scenario Requirements for AOI Inspection | No
5.13 | DVID: Slot ID | REQ 5.13.4.8 |  |  |  |  | - | Automation Scenario Requirements for AOI Inspection | No
5.13 | DVID: Wafer ID | REQ 5.13.4.9 |  |  |  |  | - | Automation Scenario Requirements for AOI Inspection | No
5.13 | DVID: Chamber ID | REQ 5.13.4.10 |  |  |  |  | - | Automation Scenario Requirements for AOI Inspection | No
5.13 | DVID: Alarm Code | REQ 5.13.4.11 |  |  |  |  | - | Automation Scenario Requirements for AOI Inspection | No
5.13 | DVID: Sent Event Time | REQ 5.13.4.12 |  |  |  |  | - | Automation Scenario Requirements for AOI Inspection | No
5.13 | DVID: Tool AOI X-Position | REQ 5.13.4.13 |  |  |  |  | - | Automation Scenario Requirements for AOI Inspection | No
5.13 | DVID: Tool AOI Y-Position | REQ 5.13.4.14 |  |  |  |  | - | Automation Scenario Requirements for AOI Inspection | No
5.13 | DVID: Tool AOI R-Position | REQ 5.13.4.15 |  |  |  |  | - | Automation Scenario Requirements for AOI Inspection | No
5.13 | DVID: Image AOI X-Position | REQ 5.13.4.16 |  |  |  |  | - | Automation Scenario Requirements for AOI Inspection | No
5.13 | DVID: Image AOI Y-Position | REQ 5.13.4.17 |  |  |  |  | - | Automation Scenario Requirements for AOI Inspection | No
5.13 | DVID: Wafer Image Source | REQ 5.13.4.18 |  |  |  |  | - | Automation Scenario Requirements for AOI Inspection | No
5.13 | DVID: Golden Image Source | REQ 5.13.4.19 |  |  |  |  | - | Automation Scenario Requirements for AOI Inspection | No
5.13 | DVID: CEID Event Name | REQ 5.13.4.20 |  |  |  |  | - | Automation Scenario Requirements for AOI Inspection | No
5.13 | AOI Inspection CEID for 'AOI Inspection Failure Detected' (for wafer-level equipment) | REQ 5.13.5.1 |  |  |  |  | - | Automation Scenario Requirements for AOI Inspection | No
5.13 | DVID: Camera ID | REQ 5.13.5.2 |  |  |  |  | - | Automation Scenario Requirements for AOI Inspection | No
5.13 | DVID: Tool AOI Result | REQ 5.13.5.3 |  |  |  |  | - | Automation Scenario Requirements for AOI Inspection | No
5.13 | DVID: AOI Result Type | REQ 5.13.5.4 |  |  |  |  | - | Automation Scenario Requirements for AOI Inspection | No
5.13 | DVID: Recipe Name | REQ 5.13.5.5 |  |  |  |  | - | Automation Scenario Requirements for AOI Inspection | No
5.13 | DVID: Lot ID | REQ 5.13.5.6 |  |  |  |  | - | Automation Scenario Requirements for AOI Inspection | No
5.13 | DVID: FOUP ID | REQ 5.13.5.7 |  |  |  |  | - | Automation Scenario Requirements for AOI Inspection | No
5.13 | DVID: Slot ID | REQ 5.13.5.8 |  |  |  |  | - | Automation Scenario Requirements for AOI Inspection | No
5.13 | DVID: Wafer ID | REQ 5.13.5.9 |  |  |  |  | - | Automation Scenario Requirements for AOI Inspection | No
5.13 | DVID: Chamber ID | REQ 5.13.5.10 |  |  |  |  | - | Automation Scenario Requirements for AOI Inspection | No
5.13 | DVID: Alarm Code | REQ 5.13.5.11 |  |  |  |  | - | Automation Scenario Requirements for AOI Inspection | No
5.13 | DVID: Sent Event Time | REQ 5.13.5.12 |  |  |  |  | - | Automation Scenario Requirements for AOI Inspection | No
5.13 | DVID: Wafer Image Source | REQ 5.13.5.13 |  |  |  |  | - | Automation Scenario Requirements for AOI Inspection | No
5.13 | DVID: Golden Image Source | REQ 5.13.5.14 |  |  |  |  | - | Automation Scenario Requirements for AOI Inspection | No
5.13 | DVID: *(Send-Inspection-Case-Results) | REQ 5.13.5.15 |  |  |  |  | - | Automation Scenario Requirements for AOI Inspection | No
5.13 | DVID: CEID Event Name | REQ 5.13.5.16 |  |  |  |  | - | Automation Scenario Requirements for AOI Inspection | No
5.13 | AOI Inspection RCMD Format (S2,F41/F42 Remote Command) | REQ 5.13.6.1 |  |  |  |  | - | Automation Scenario Requirements for AOI Inspection | No
5.13 | CPNAME: CAMID | REQ 5.13.6.2 |  |  |  |  | - | Automation Scenario Requirements for AOI Inspection | No
5.13 | CPNAME: REVIEWERRESULT Possible CPVAL: REVIEWERRESULT = OK | REQ 5.13.6.3 |  |  |  |  | - | Automation Scenario Requirements for AOI Inspection | No
5.13 | CPNAME: REVIEWERRESULT Possible CPVAL: REVIEWERRESULT = NG | REQ 5.13.6.4 |  |  |  |  | - | Automation Scenario Requirements for AOI Inspection | No
5.13 | CPNAME: REVIEWERRESULT Possible CPVAL: REVIEWERRESULT = FAIL | REQ 5.13.6.5 |  |  |  |  | - | Automation Scenario Requirements for AOI Inspection | No
5.13 | CPNAME: DIECOUNT | REQ 5.13.6.6 |  |  |  |  | - | Automation Scenario Requirements for AOI Inspection | No
5.13 | CPNAME: BOATID | REQ 5.13.6.7 |  |  |  |  | - | Automation Scenario Requirements for AOI Inspection | No
5.13 | CPNAME: MAPINFORMATION | REQ 5.13.6.8 |  |  |  |  | - | Automation Scenario Requirements for AOI Inspection | No
5.13 | CPNAME: X-POSITION | REQ 5.13.6.9 |  |  |  |  | - | Automation Scenario Requirements for AOI Inspection | No
5.13 | CPNAME: Y-POSITION | REQ 5.13.6.10 |  |  |  |  | - | Automation Scenario Requirements for AOI Inspection | No
5.13 | CPNAME: R-POSITION | REQ 5.13.6.11 |  |  |  |  | - | Automation Scenario Requirements for AOI Inspection | No
5.13 | CPNAME: *(Send-Inspection-Case-Results) | REQ 5.13.6.12 |  |  |  |  | - | Automation Scenario Requirements for AOI Inspection | No
5.13 | Alarm Requirement for 'Review-Fail Alarm' (Host Verified FAIL) | REQ 5.13.7.1 |  |  |  |  | - | Automation Scenario Requirements for AOI Inspection | No
5.13 | Alarm Requirement for 'Review-Fail Alarm' (Host Verified FAIL) | REQ 5.13.7.2 |  |  |  |  | - | Automation Scenario Requirements for AOI Inspection | No
5.13 | Alarm Requirement for 'Fail-and-Review-Error Alarm' (Host Verified Abnormal) | REQ 5.13.8.1 |  |  |  |  | - | Automation Scenario Requirements for AOI Inspection | No
5.13 | Alarm Requirement for 'Fail-and-Review-Error Alarm' (Host Verified Abnormal) | REQ 5.13.8.2 |  |  |  |  | - | Automation Scenario Requirements for AOI Inspection | No
5.13 | Alarm Requirement for 'Fail-and-Review-Timeout Alarm' (Host Verified Timeout) | REQ 5.13.9.1 |  |  |  |  | - | Automation Scenario Requirements for AOI Inspection | No
5.13 | Alarm Requirement for 'Fail-and-Review-Timeout Alarm' (Host Verified Timeout) | REQ 5.13.9.2 |  |  |  |  | - | Automation Scenario Requirements for AOI Inspection | No
5.13 | ECID Timer Setting (Waiting period setting) | REQ 5.13.11.1 |  |  |  |  | - | Automation Scenario Requirements for AOI Inspection | No
5.13 | ECID Timer Setting (Waiting period setting) | REQ 5.13.11.2 |  |  |  |  | - | Automation Scenario Requirements for AOI Inspection | No
5.13 | ECID Timer Setting (Waiting period setting) | REQ 5.13.11.3 |  |  |  |  | - | Automation Scenario Requirements for AOI Inspection | No
5.13 | ECID Timer Setting (Waiting period setting) | REQ 5.13.11.4 |  |  |  |  | - | Automation Scenario Requirements for AOI Inspection | No
5.13 | ECID Enable/Disable Setting | REQ 5.13.12.1 |  |  |  |  | - | Automation Scenario Requirements for AOI Inspection | No
5.13 | ECID Enable/Disable Setting | REQ 5.13.12.2 |  |  |  |  | - | Automation Scenario Requirements for AOI Inspection | No
5.13 | ECID Enable/Disable Setting | REQ 5.13.12.3 |  |  |  |  | - | Automation Scenario Requirements for AOI Inspection | No
5.13 | ECID Enable/Disable Setting | REQ 5.13.12.4 |  |  |  |  | - | Automation Scenario Requirements for AOI Inspection | No
5.13 | ECID Setting for Image Saving | REQ 5.13.13.1 |  |  |  |  | - | Automation Scenario Requirements for AOI Inspection | No
5.13 | ECID Setting for Image Saving | REQ 5.13.13.2 |  |  |  |  | - | Automation Scenario Requirements for AOI Inspection | No
5.13 | ECID Setting for Image Saving | REQ 5.13.13.3 |  |  |  |  | - | Automation Scenario Requirements for AOI Inspection | No
5.13 | ECID Setting for Image Saving | REQ 5.13.13.4 |  |  |  |  | - | Automation Scenario Requirements for AOI Inspection | No
5.13 | ECID Setting for Image Saving | REQ 5.13.13.5 |  |  |  |  | - | Automation Scenario Requirements for AOI Inspection | No
5.13 | ECID Setting for Image Saving | REQ 5.13.13.6 |  |  |  |  | - | Automation Scenario Requirements for AOI Inspection | No
5.13 | ECID Setting for Image Saving | REQ 5.13.13.7 |  |  |  |  | - | Automation Scenario Requirements for AOI Inspection | No
5.13 | Documentation Requirements (AOI Inspection) | REQ 5.13.14.1 |  |  |  |  | - | Automation Scenario Requirements for AOI Inspection | No
5.14 | Tool Time Synchronization | REQ 5.14.1 |  |  |  |  | - | TSMC Requirements | No
5.14 | Tool Time Synchronization | REQ 5.14.2 |  |  |  |  | - | TSMC Requirements | No
5.15 | Edge Device Requirements | REQ 5.15.1 |  |  |  |  | - | TSMC Requirements | No
5.15 | Edge Device Requirements | REQ 5.15.2 |  |  |  |  | - | TSMC Requirements | No
5.15 | Edge Device Requirements | REQ 5.15.3 |  |  |  |  | - | TSMC Requirements | No
5.15 | Edge Device Requirements | REQ 5.15.4 |  |  |  |  | - | TSMC Requirements | No
5.16 | SECS Function Performance | REQ 5.16.1 |  |  |  |  | - | TSMC Requirements | No
5.16 | SECS Function Performance | REQ 5.16.2 |  |  |  |  | - | TSMC Requirements | No
5.17 | For Chamber Process Status Tracking CEID: Each chamber process start | REQ 5.17.1.1 |  |  |  |  | Level 2 (System Integration) | FDC, EPT : Support Chamber Process Tracking Event | Yes | FDC | 1_3_19
5.17 | CEID: Each chamber process ended | REQ 5.17.1.2 |  |  |  |  | Level 2 (System Integration) | FDC, EPT : Support Chamber Process Tracking Event | Yes | FDC | 1_3_25
5.17 | DVID: Chamber ID | REQ 5.17.1.3 |  |  |  |  | Level 2 (System Integration) | FDC, EPT : Support Chamber Process Tracking Event | Yes | FDC | 1_3_19,1_3_25
5.17 | DVID: Substrate ID | REQ 5.17.1.4 |  |  |  |  | Level 2 (System Integration) | FDC, EPT : Support Chamber Process Tracking Event | Yes | FDC | 1_3_19,1_3_25
5.17 | DVID: Lot ID | REQ 5.17.1.5 |  |  |  |  | Level 2 (System Integration) | FDC, EPT : Support Chamber Process Tracking Event | Yes | FDC | 1_3_19,1_3_25
5.17 | DVID: Slot ID | REQ 5.17.1.6 |  |  |  |  | Level 2 (System Integration) | FDC, EPT : Support Chamber Process Tracking Event | Yes | FDC | 1_3_19,1_3_25
5.17 | For Substrate Location Tracking CEID: Substrate Location Occupied ( when substrate moves to the location ) | REQ 5.17.2.1 |  |  |  |  | Level 2 (System Integration) | FDC, EPT : Support Substrate Location Tracking Event | Yes | FDC | 1_3_21
5.17 | CEID: Substrate Location Unoccupied ( when substrate moves off the location ) | REQ 5.17.2.2 |  |  |  |  | Level 2 (System Integration) | FDC, EPT : Support Substrate Location Tracking Event | Yes | FDC | 1_3_22
5.17 | DVID: Substrate ID | REQ 5.17.2.3 |  |  |  |  | Level 2 (System Integration) | FDC, EPT : Support Substrate Location Tracking Event | Yes | FDC | 1_3_21,1_3_22
5.17 | DVID: The Current Substrate Location ID | REQ 5.17.2.4 |  |  |  |  | Level 2 (System Integration) | FDC, EPT : Support Substrate Location Tracking Event | Yes | FDC | 1_3_21,1_3_22
5.17 | DVID: Lot ID | REQ 5.17.2.5 |  |  |  |  | Level 2 (System Integration) | FDC, EPT : Support Substrate Location Tracking Event | Yes | FDC | 1_3_21,1_3_22
5.17 | DVID: Slot ID | REQ 5.17.2.6 |  |  |  |  | Level 2 (System Integration) | FDC, EPT : Support Substrate Location Tracking Event | Yes | FDC | 1_3_21,1_3_22
5.17 | For Process Recipe CEID: Recipe start ( such as 'Chamber x Recipe y started' ) | REQ 5.17.3.1 |  |  |  |  | Level 2 (System Integration) | FDC, EPT : Support Recipe Process Tracking Event | Yes | FDC | 1_3_17
5.17 | CEID: Recipe ended ( such as 'Chamber x Recipe y ended' ) | REQ 5.17.3.2 |  |  |  |  | Level 2 (System Integration) | FDC, EPT : Support Recipe Process Tracking Event | Yes | FDC | 1_3_26
5.17 | DVID: Chamber ID | REQ 5.17.3.3 |  |  |  |  | Level 2 (System Integration) | FDC, EPT : Support Recipe Process Tracking Event | Yes | FDC | 1_3_17,1_3_26
5.17 | DVID: Recipe ID | REQ 5.17.3.4 |  |  |  |  | Level 2 (System Integration) | FDC, EPT : Support Recipe Process Tracking Event | Yes | FDC | 1_3_17,1_3_26
5.17 | DVID: Lot ID | REQ 5.17.3.5 |  |  |  |  | Level 2 (System Integration) | FDC, EPT : Support Recipe Process Tracking Event | Yes | FDC | 1_3_17,1_3_26
5.17 | DVID: Slot ID | REQ 5.17.3.6 |  |  |  |  | Level 2 (System Integration) | FDC, EPT : Support Recipe Process Tracking Event | Yes | FDC | 1_3_17,1_3_26
5.17 | DVID: Substrate ID | REQ 5.17.3.7 |  |  |  |  | Level 2 (System Integration) | FDC, EPT : Support Recipe Process Tracking Event | Yes | FDC | 1_3_17,1_3_26
5.17 | DVID: Process Job ID | REQ 5.17.3.8 |  |  |  |  | Level 2 (System Integration) | FDC, EPT : Support Recipe Process Tracking Event | Yes | FDC | 1_3_17,1_3_26
5.17 | DVID: Foup ID | REQ 5.17.3.9 |  |  |  |  | Level 2 (System Integration) | FDC, EPT : Support Recipe Process Tracking Event | Yes | FDC | 1_3_17,1_3_26
5.17 | For Clean Recipe CEID: Recipe start ( such as 'Chamber x Recipe y started' ) | REQ 5.17.4.1 |  |  |  |  | Level 2 (System Integration) | FDC, EPT : Support Recipe Process Tracking Event | No
5.17 | CEID: Recipe ended ( such as 'Chamber x Recipe y ended' ) | REQ 5.17.4.2 |  |  |  |  | Level 2 (System Integration) | FDC, EPT : Support Recipe Process Tracking Event | No
5.17 | DVID: Chamber ID | REQ 5.17.4.3 |  |  |  |  | Level 2 (System Integration) | FDC, EPT : Support Recipe Process Tracking Event | No
5.17 | DVID: Recipe ID | REQ 5.17.4.4 |  |  |  |  | Level 2 (System Integration) | FDC, EPT : Support Recipe Process Tracking Event | No
5.17 | DVID: Current Recipe Step Number | REQ 5.17.4.5 |  |  |  |  | Level 2 (System Integration) | FDC, EPT : Support Recipe Process Tracking Event | No
5.17 | For Recipe Step Tracking CEID: Each recipe step start ( such as 'Chamber x Process Step z started' ) | REQ 5.17.5.1 |  |  |  |  | Level 2 (System Integration) | FDC, EPT : Support Recipe Process Tracking Event | Yes | FDC | 1_3_18
5.17 | CEID: Each recipe step ended ( such as 'Chamber x Process Step z ended' ) | REQ 5.17.5.2 |  |  |  |  | Level 2 (System Integration) | FDC, EPT : Support Recipe Process Tracking Event | Yes | FDC | 1_3_23
5.17 | DVID: Chamber ID (applicable to both process and clean recipes) | REQ 5.17.5.3 |  |  |  |  | Level 2 (System Integration) | FDC, EPT : Support Recipe Process Tracking Event | Yes | FDC | 1_3_18,1_3_23
5.17 | DVID: Recipe ID (both process and clean recipes) | REQ 5.17.5.4 |  |  |  |  | Level 2 (System Integration) | FDC, EPT : Support Recipe Process Tracking Event | Yes | FDC | 1_3_18,1_3_23
5.17 | DVID: Current Recipe Step Number (both process and clean recipes) | REQ 5.17.5.5 |  |  |  |  | Level 2 (System Integration) | FDC, EPT : Support Recipe Process Tracking Event | Yes | FDC | 1_3_18,1_3_23
5.17 | DVID: Lot ID | REQ 5.17.5.6 |  |  |  |  | Level 2 (System Integration) | FDC, EPT : Support Recipe Process Tracking Event | Yes | FDC | 1_3_18,1_3_23
5.17 | DVID: Slot ID | REQ 5.17.5.7 |  |  |  |  | Level 2 (System Integration) | FDC, EPT : Support Recipe Process Tracking Event | Yes | FDC | 1_3_18,1_3_23
5.17 | DVID: Substrate ID | REQ 5.17.5.8 |  |  |  |  | Level 2 (System Integration) | FDC, EPT : Support Recipe Process Tracking Event | Yes | FDC | 1_3_18,1_3_23
5.17 | DVID: Process Job ID | REQ 5.17.5.9 |  |  |  |  | Level 2 (System Integration) | FDC, EPT : Support Recipe Process Tracking Event | Yes | FDC | 1_3_18,1_3_23
5.17 | DVID: Foup ID | REQ 5.17.5.10 |  |  |  |  | Level 2 (System Integration) | FDC, EPT : Support Recipe Process Tracking Event | Yes | FDC | 1_3_18,1_3_23
5.17 | For Substrate Process Status Tracking Unique CEID for Abnormal Substrate Process End Events | REQ 5.17.6.1 |  |  |  |  | Level 1 (Full Auto of Fab's 3A) | FDC, EPT : Support Substrate Process End Events | No
5.17 | CEID: No State  Needs Processing | REQ 5.17.6.2 |  |  |  |  | Level 2 (System Integration) | FDC, EPT : Support Substrate Process End Events | No
5.17 | CEID: Needs Processing  In Process | REQ 5.17.6.3 |  |  |  |  | Level 1 (Full Auto of Fab's 3A) | FDC, EPT : Support Substrate Process End Events | Yes | FDC | 1_2_13
5.17 | CEID: In Process  Processing Complete PROCESSED | REQ 5.17.6.4 |  |  |  |  | Level 1 (Full Auto of Fab's 3A) | FDC, EPT : Support Substrate Process End Events | Yes | FDC | 1_2_14
5.17 | CEID: In Process  Processing Complete ABORTED | REQ 5.17.6.5 |  |  |  |  | Level 1 (Full Auto of Fab's 3A) | FDC, EPT : Support Substrate Process End Events | No
5.17 | CEID: In Process  Processing Complete REJECTED | REQ 5.17.6.6 |  |  |  |  | Level 1 (Full Auto of Fab's 3A) | FDC, EPT : Support Substrate Process End Events | No
5.17 | CEID: In Process  Processing Complete LOST | REQ 5.17.6.7 |  |  |  |  | Level 1 (Full Auto of Fab's 3A) | FDC, EPT : Support Substrate Process End Events | No
5.17 | CEID: In Process  Processing Complete STOPPED | REQ 5.17.6.8 |  |  |  |  | Level 1 (Full Auto of Fab's 3A) | FDC, EPT : Support Substrate Process End Events | No
5.17 | CEID: In Process  Processing Complete SKIPPED | REQ 5.17.6.9 |  |  |  |  | Level 1 (Full Auto of Fab's 3A) | FDC, EPT : Support Substrate Process End Events | No
5.17 | CEID: Substrate Deleted Event (Means that substrate state transition table moves to "No State") | REQ 5.17.6.10 |  |  |  |  | Level 2 (System Integration) | FDC, EPT : Support Substrate Process End Events | No
5.17 | DVID: Substrate ID | REQ 5.17.6.11 |  |  |  |  | Level 1 (Full Auto of Fab's 3A) | FDC, EPT : Support Substrate Process End Events | Yes | FDC | 1_2_13,1_2_14
5.17 | DVID: Lot ID | REQ 5.17.6.12 |  |  |  |  | Level 1 (Full Auto of Fab's 3A) | FDC, EPT : Support Substrate Process End Events | Yes | FDC | 1_2_13,1_2_14
5.17 | DVID: Slot ID | REQ 5.17.6.13 |  |  |  |  | Level 1 (Full Auto of Fab's 3A) | FDC, EPT : Support Substrate Process End Events | Yes | FDC | 1_2_13,1_2_14
5.17 | DVID: Process Job ID | REQ 5.17.6.14 |  |  |  |  | Level 1 (Full Auto of Fab's 3A) | FDC, EPT : Support Substrate Process End Events | Yes | FDC | 1_2_13,1_2_14
5.17 | DVID: Recipe ID | REQ 5.17.6.15 |  |  |  |  | Level 1 (Full Auto of Fab's 3A) | FDC, EPT : Support Substrate Process End Events | Yes | FDC | 1_2_13,1_2_14
5.17 | For Substrate Transport Status Tracking Support Substrate Transport State (At Source, At Work, At Destination) Transition Events | REQ 5.17.7.1 |  |  |  |  | Level 2 (System Integration) | FDC, EPT : Support Substrate Location Tracking Event | No
5.17 | CEID: Substrate Deleted Event (Means that substrate state transition table moves to "No State") | REQ 5.17.7.2 |  |  |  |  | Level 2 (System Integration) | FDC, EPT : Support Substrate Location Tracking Event | No
5.17 | DVID: Substrate ID | REQ 5.17.7.3 |  |  |  |  | Level 2 (System Integration) | FDC, EPT : Support Substrate Location Tracking Event | No
5.17 | DVID: Lot ID | REQ 5.17.7.4 |  |  |  |  | Level 2 (System Integration) | FDC, EPT : Support Substrate Location Tracking Event | No
5.17 | DVID: Slot ID | REQ 5.17.7.5 |  |  |  |  | Level 2 (System Integration) | FDC, EPT : Support Substrate Location Tracking Event | No
5.17 | DVID: The Current Substrate Location ID | REQ 5.17.7.6 |  |  |  |  | Level 2 (System Integration) | FDC, EPT : Support Substrate Location Tracking Event | No
5.17 | DVID: Process Job ID | REQ 5.17.7.7 |  |  |  |  | Level 2 (System Integration) | FDC, EPT : Support Substrate Location Tracking Event | No
5.17 | DVID: Recipe ID | REQ 5.17.7.8 |  |  |  |  | Level 2 (System Integration) | FDC, EPT : Support Substrate Location Tracking Event | No
5.17 | For Process Job (PRJob) Status Tracking Unique CEID for Abnormal PRJob Process End Events | REQ 5.17.8.1 |  |  |  |  | Level 1 (Full Auto of Fab's 3A) | Tool Function (Process Management) | No
5.17 | CEID: No State  QUEUED/POOLED | REQ 5.17.8.2 |  |  |  |  | Level 2 (System Integration) | Tool Function (Process Management) | No
5.17 | CEID: SETTING UP  WAITING FOR START (Manual Start) | REQ 5.17.8.3 |  |  |  |  | Level 2 (System Integration) | Tool Function (Process Management) | Yes | SECS remote command | 1_3_11
5.17 | CEID: WAITING FOR START  PROCESSING ('Start' command received) | REQ 5.17.8.4 |  |  |  |  | Level 2 (System Integration) | Tool Function (Process Management) | Yes | SECS remote command | 1_3_12,1_3_16
5.17 | CEID: SETTING UP  PROCESSING (Automatic Start) | REQ 5.17.8.5 |  |  |  |  | Level 2 (System Integration) | Tool Function (Process Management) | Yes | Auto Load_Process_Unload Scenario | 1_3_14
5.17 | CEID: PROCESSING  PROCESS COMPLETE (Normal Process Completed) | REQ 5.17.8.6 |  |  |  |  | Level 1 (Full Auto of Fab's 3A) | Tool Function (Process Management) | Yes | Auto Load_Process_Unload Scenario | 1_3_27
5.17 | CEID: EXECUTING  PAUSE ('Pause' command received) | REQ 5.17.8.7 |  |  |  |  | Level 2 (System Integration) | Tool Function (Process Management) | No
5.17 | CEID: EXECUTING  STOPPING ('Stop' command received) | REQ 5.17.8.8 |  |  |  |  | Level 2 (System Integration) | Tool Function (Process Management) | No
5.17 | CEID: EXECUTING  ABORTING ('Abort' command received) | REQ 5.17.8.9 |  |  |  |  | Level 2 (System Integration) | Tool Function (Process Management) | No
5.17 | CEID: PAUSE  EXECUTING ('Resume' command received) | REQ 5.17.8.10 |  |  |  |  | Level 2 (System Integration) | Tool Function (Process Management) | No
5.17 | CEID: PJ Canceled | REQ 5.17.8.11 |  |  |  |  | Level 2 (System Integration) | Tool Function (Process Management) | No
5.17 | CEID: PJ Paused | REQ 5.17.8.12 |  |  |  |  | Level 2 (System Integration) | Tool Function (Process Management) | No
5.17 | CEID: PJ Stopped (Stop Completed) | REQ 5.17.8.13 |  |  |  |  | Level 2 (System Integration) | Tool Function (Process Management) | Yes | Auto Load_Process_Unload Scenario | 1_4_28
5.17 | CEID: PJ Aborted (Abort Completed) | REQ 5.17.8.14 |  |  |  |  | Level 2 (System Integration) | Tool Function (Process Management) | Yes | Auto Load_Process_Unload Scenario | 1_4_19
5.17 | CEID: PJ Deleted event (Means that process job (PJ) state transition table moves to "No State") | REQ 5.17.8.15 |  |  |  |  | Level 2 (System Integration) | Tool Function (Process Management) | No
5.17 | DVID: Process Job ID | REQ 5.17.8.16 |  |  |  |  | Level 2 (System Integration) | Tool Function (Process Management) | Yes | Auto Load_Process_Unload Scenario | 1_2_12,1_2_15
5.17 | DVID: Recipe ID | REQ 5.17.8.17 |  |  |  |  | Level 2 (System Integration) | Tool Function (Process Management) | Yes | Auto Load_Process_Unload Scenario | 1_2_12,1_2_15
5.17 | DVID: Carrier ID | REQ 5.17.8.18 |  |  |  |  | Level 2 (System Integration) | Tool Function (Process Management) | No
5.17 | For Control Job (CtrlJob) Status Tracking Unique CEID for Abnormal CtrlJob Process End Events | REQ 5.17.9.1 |  |  |  |  | Level 1 (Full Auto of Fab's 3A) | Tool Function (Process Management) | No
5.17 | CEID: No State  QUEUED | REQ 5.17.9.2 |  |  |  |  | Level 2 (System Integration) | Tool Function (Process Management) | No
5.17 | CEID: QUEUED  SELECTED | REQ 5.17.9.3 |  |  |  |  | Level 2 (System Integration) | Tool Function (Process Management) | No
5.17 | CEID: SELECTED  QUEUED ('De-select' command received) | REQ 5.17.9.4 |  |  |  |  | Level 2 (System Integration) | Tool Function (Process Management) | No
5.17 | CEID: SELECTED  EXECUTING (Automatic Start) | REQ 5.17.9.5 |  |  |  |  | Level 2 (System Integration) | Tool Function (Process Management) | Yes | Auto Load_Process_Unload Scenario | 1_2_11
5.17 | CEID: SELECTED  WAITING FOR START (Manual Start) | REQ 5.17.9.6 |  |  |  |  | Level 2 (System Integration) | Tool Function (Process Management) | No
5.17 | CEID: WAITING FOR START  EXECUTING ('Start' command received) | REQ 5.17.9.7 |  |  |  |  | Level 2 (System Integration) | Tool Function (Process Management) | No
5.17 | CEID: EXECUTING  PAUSED ('Pause' command received) | REQ 5.17.9.8 |  |  |  |  | Level 2 (System Integration) | Tool Function (Process Management) | No
5.17 | CEID: PAUSED  EXECUTING ('Resume' command received) | REQ 5.17.9.9 |  |  |  |  | Level 2 (System Integration) | Tool Function (Process Management) | No
5.17 | CEID: ACTIVE  STOPPED for ('Stop' command received, material processing stopped) | REQ 5.17.9.10 |  |  |  |  | Level 2 (System Integration) | Tool Function (Process Management) | Yes | Auto Load_Process_Unload Scenario | 1_4_46
5.17 | CEID: ACTIVE  ABORTED for ('Abort' command received, material processing aborted) | REQ 5.17.9.11 |  |  |  |  | Level 2 (System Integration) | Tool Function (Process Management) | Yes | Auto Load_Process_Unload Scenario | 1_4_37
5.17 | CEID: EXECUTING  COMPLETED (for normal process end) | REQ 5.17.9.12 |  |  |  |  | Level 1 (Full Auto of Fab's 3A) | Tool Function (Process Management) | Yes | Auto Load_Process_Unload Scenario | 1_2_16
5.17 | CEID: CJ Deleted event (Means that control job (CJ) state transition table moves to "No State") | REQ 5.17.9.13 |  |  |  |  | Level 2 (System Integration) | Tool Function (Process Management) | No
5.17 | DVID: Control Job ID | REQ 5.17.9.14 |  |  |  |  | Level 2 (System Integration) | Tool Function (Process Management) | Yes | Auto Load_Process_Unload Scenario | 1_2_11,1_2_16
5.17 | DVID: Process Job ID List | REQ 5.17.9.15 |  |  |  |  | Level 2 (System Integration) | Tool Function (Process Management) | No
5.17 | DVID: Recipe ID | REQ 5.17.9.16 |  |  |  |  | Level 2 (System Integration) | Tool Function (Process Management) | No
5.17 | DVID: Carrier ID | REQ 5.17.9.17 |  |  |  |  | Level 2 (System Integration) | Tool Function (Process Management) | No
5.17 | For Carrier Status Tracking CEID: Carrier Clamped Event | REQ 5.17.10.1 |  |  |  |  | Level 2 (System Integration) | Tool Function (Carrier Management) | Yes | Auto Load_Process_Unload Scenario | 1_2_3
5.17 | CEID: Carrier Docked Event | REQ 5.17.10.2 |  |  |  |  | Level 2 (System Integration) | Tool Function (Carrier Management) | Yes | Auto Load_Process_Unload Scenario | 1_2_6
5.17 | CEID: Carrier Door Opened Event | REQ 5.17.10.3 |  |  |  |  | Level 2 (System Integration) | Tool Function (Carrier Management) | Yes | Auto Load_Process_Unload Scenario | 1_2_7
5.17 | CEID: Carrier Door Closed Event | REQ 5.17.10.4 |  |  |  |  | Level 2 (System Integration) | Tool Function (Carrier Management) | Yes | Auto Load_Process_Unload Scenario | 1_2_17
5.17 | CEID: Carrier UnDocked Event | REQ 5.17.10.5 |  |  |  |  | Level 2 (System Integration) | Tool Function (Carrier Management) | Yes | Auto Load_Process_Unload Scenario | 1_2_19
5.17 | CEID: Carrier UnClamped Event | REQ 5.17.10.6 |  |  |  |  | Level 2 (System Integration) | Tool Function (Carrier Management) | Yes | Auto Load_Process_Unload Scenario | 1_2_21
5.17 | DVID: PortID | REQ 5.17.10.7 |  |  |  |  | Level 2 (System Integration) | Tool Function (Carrier Management) | Yes | Auto Load_Process_Unload Scenario | 1_2_6,1_2_7,1_2_17,1_2_19,1_2_21
5.17 | DVID: Carrier ID | REQ 5.17.10.8 |  |  |  |  | Level 2 (System Integration) | Tool Function (Carrier Management) | Yes | Auto Load_Process_Unload Scenario | 1_2_6,1_2_7,1_2_17,1_2_19,1_2_21
5.17 | For Loadport Transfer Status Tracking Unique CEID for each loadport | REQ 5.17.11.1 |  |  |  |  | Level 1 (Full Auto of Fab's 3A) | Tool Function (Carrier Management) | No
5.17 | CEID: Ready To Unload | REQ 5.17.11.2 |  |  |  |  | Level 1 (Full Auto of Fab's 3A) | Tool Function (Carrier Management) | Yes | Auto Load_Process_Unload Scenario | 1_2_22
5.17 | CEID: Unload Completed | REQ 5.17.11.3 |  |  |  |  | Level 1 (Full Auto of Fab's 3A) | Tool Function (Carrier Management) | Yes | Auto Load_Process_Unload Scenario | 1_2_23
5.17 | CEID: Ready To Load | REQ 5.17.11.4 |  |  |  |  | Level 1 (Full Auto of Fab's 3A) | Tool Function (Carrier Management) | Yes | Auto Load_Process_Unload Scenario | 1_2_24
5.17 | CEID: Load Completed | REQ 5.17.11.5 |  |  |  |  | Level 1 (Full Auto of Fab's 3A) | Tool Function (Carrier Management) | Yes | Auto Load_Process_Unload Scenario | 1_2_2
5.17 | DVID: PortID | REQ 5.17.11.6 |  |  |  |  | Level 1 (Full Auto of Fab's 3A) | Tool Function (Carrier Management) | Yes | Auto Load_Process_Unload Scenario | 1_2_22,1_2_23,1_2_24,1_2_2
5.17 | For Process Program (Recipe) Change Event CEID: Process Program Changed Event | REQ 5.17.12.1 |  |  |  |  | Level 2 (System Integration) | RMS | No
5.17 | DVID: Process Program Name | REQ 5.17.12.2 |  |  |  |  | Level 2 (System Integration) | RMS | No
5.17 | DVID: Process Program Full Name (which includes the folder name and process program name) | REQ 5.17.12.3 |  |  |  |  | Level 2 (System Integration) | RMS | No
5.17 | DVID: Type of Process Program | REQ 5.17.12.4 |  |  |  |  | Level 2 (System Integration) | RMS | No
5.17 | DVID: Recipe Parameter Name (for all parameters impacted by the change) | REQ 5.17.12.5 |  |  |  |  | Level 2 (System Integration) | RMS | No
5.17 | DVID: Recipe Parameter Value Before Modification | REQ 5.17.12.6 |  |  |  |  | Level 2 (System Integration) | RMS | No
5.17 | DVID: Recipe Parameter Value After Modification | REQ 5.17.12.7 |  |  |  |  | Level 2 (System Integration) | RMS | No
5.17 | Recipe Deleted, Downloaded, Uploaded Event CEID: Process Program Deleted | REQ 5.17.13.1 |  |  |  |  | Level 2 (System Integration) | RMS | No
5.17 | CEID: Process Program Downloaded | REQ 5.17.13.2 |  |  |  |  | Level 2 (System Integration) | RMS | No
5.17 | CEID: Process Program Uploaded | REQ 5.17.13.3 |  |  |  |  | Level 2 (System Integration) | RMS | No
5.17 | DVID: Process Program Name | REQ 5.17.13.4 |  |  |  |  | Level 2 (System Integration) | RMS | No
5.17 | DVID: Process Program Full Name (which includes the folder name and process program name) | REQ 5.17.13.5 |  |  |  |  | Level 2 (System Integration) | RMS | No
5.17 | Recipe Delete, Download, and Upload Failure Event CEID: Process Program Delete Failure | REQ 5.17.14.1 |  |  |  |  | Level 2 (System Integration) | RMS | No
5.17 | CEID: Process Program Download Failure | REQ 5.17.14.2 |  |  |  |  | Level 2 (System Integration) | RMS | No
5.17 | CEID: Process Program Upload Failure | REQ 5.17.14.3 |  |  |  |  | Level 2 (System Integration) | RMS | No
5.17 | DVID: Process Program Name | REQ 5.17.14.4 |  |  |  |  | Level 2 (System Integration) | RMS | No
5.17 | DVID: Process Program Full Name (which includes the folder name and process program name) | REQ 5.17.14.5 |  |  |  |  | Level 2 (System Integration) | RMS | No
5.17 | ECID for E87 Unclamp Control Trigger | REQ 5.17.15.1 |  |  |  |  | Level 2 (System Integration) | Tool Function (Carrier Management) | No
5.17 | ECID for E87 Unclamp Control Trigger | REQ 5.17.15.2 |  |  |  |  | Level 2 (System Integration) | Tool Function (Carrier Management) | No
5.17 | ECID for E87 Carrier Hold Trigger | REQ 5.17.16.1 |  |  |  |  | Level 2 (System Integration) | Tool Function (Carrier Management) | No
5.17 | ECID for E87 Carrier Hold Trigger | REQ 5.17.16.2 |  |  |  |  | Level 2 (System Integration) | Tool Function (Carrier Management) | No
5.17 | Timing of Carrier Complete and Stopped Events (Carrier Door Should be Closed) | REQ 5.17.17.1 |  |  |  |  | Level 2 (System Integration) | Tool Function (Carrier Management) | No
5.17 | Timing of Carrier Complete and Stopped Events (Carrier Door Should be Closed) | REQ 5.17.17.2 |  |  |  |  | Level 2 (System Integration) | Tool Function (Carrier Management) | No
5.17 | CEID: Carrier Complete Event (normal) | REQ 5.17.17.3 |  |  |  |  | Level 2 (System Integration) | Tool Function (Carrier Management) | No
5.17 | CEID: Carrier Stopped Event (abnormal) | REQ 5.17.17.4 |  |  |  |  | Level 2 (System Integration) | Tool Function (Carrier Management) | No
5.17 | DVID: Port ID | REQ 5.17.17.5 |  |  |  |  | Level 2 (System Integration) | Tool Function (Carrier Management) | No
5.17 | DVID: Carrier ID | REQ 5.17.17.6 |  |  |  |  | Level 2 (System Integration) | Tool Function (Carrier Management) | No
5.17 | SECS Message for Carrier Management | REQ 5.17.18.1 |  |  |  |  | Level 1 (Full Auto of Fab's 3A) | Tool Function (Carrier Management) | Yes | Auto Load_Process_Unload Scenario | 1_1_10,1_1_11,1_1_12
5.17 | S3,F17/F18 – CancelCarrier | REQ 5.17.18.2 |  |  |  |  | Level 1 (Full Auto of Fab's 3A) | Tool Function (Carrier Management) | Yes | Auto Load_Process_Unload Scenario | 1_4_2,1_4_9
5.17 | S3,F17/F18 – CancelCarrierAtPort | REQ 5.17.18.3 |  |  |  |  | Level 1 (Full Auto of Fab's 3A) | Tool Function (Carrier Management) | No
5.17 | S3,F17/F18 – ProceedWithCarrier | REQ 5.17.18.4 |  |  |  |  | Level 1 (Full Auto of Fab's 3A) | Tool Function (Carrier Management) | Yes | Auto Load_Process_Unload Scenario | 1_2_5,1_2_9,1_3_2,1_3_7
5.17 | S3,F17/F18 – CarrierReCreate | REQ 5.17.18.5 |  |  |  |  | Level 2 (System Integration) | Tool Function (Carrier Management) | No
5.17 | S3,F17/F18 – CarrierRelease | REQ 5.17.18.6 |  |  |  |  | Level 1 (Full Auto of Fab's 3A) | Tool Function (Carrier Management) | Yes | Auto Load_Process_Unload Scenario | 1_2_18
5.17 | S3,F25/F26 – IN SERVICE | REQ 5.17.18.7 |  |  |  |  | Level 2 (System Integration) | Tool Function (Carrier Management) | No
5.17 | S3,F25/F26 – OUT OF SERVICE | REQ 5.17.18.8 |  |  |  |  | Level 2 (System Integration) | Tool Function (Carrier Management) | No
5.17 | S3,F25/F26 – MANUAL | REQ 5.17.18.9 |  |  |  |  | Level 2 (System Integration) | Tool Function (Carrier Management) | No
5.17 | S3,F25/F26 – AUTO | REQ 5.17.18.10 |  |  |  |  | Level 2 (System Integration) | Tool Function (Carrier Management) | No
5.17 | 3,F27/F28 – ChangeAccess | REQ 5.17.18.11 |  |  |  |  | Level 1 (Full Auto of Fab's 3A) | Tool Function (Carrier Management) | Yes | Auto Load_Process_Unload Scenario | 1_1_23,1_1_24
5.17 | S16,F21/F22 – PRGetSpace | REQ 5.17.19.1 |  |  |  |  | Level 1 (Full Auto of Fab's 3A) | Tool Function (Process Management) | Yes | SECS remote command | 1_2_26
5.17 | S16,F19/F20 – PRGetAllJobs | REQ 5.17.19.2 |  |  |  |  | Level 1 (Full Auto of Fab's 3A) | Tool Function (Process Management) | Yes | SECS remote command | 1_2_25
5.17 | S16,F17/F18 – PRJobDequeue | REQ 5.17.19.3 |  |  |  |  | Level 1 (Full Auto of Fab's 3A) | Tool Function (Process Management) | No
5.17 | S16,F15/F16 – create Multiple Process Jobs | REQ 5.17.19.4 |  |  |  |  | Level 1 (Full Auto of Fab's 3A) | Tool Function (Process Management) | Yes | SECS remote command | 1_2_31,1_2_32,1_3_5,1_3_10
5.17 | S16,F5/F6 – START | REQ 5.17.19.5 |  |  |  |  | Level 2 (System Integration) | Tool Function (Process Management) | Yes | SECS remote command | 1_3_12
5.17 | S16,F5/F6 – STOP | REQ 5.17.19.6 |  |  |  |  | Level 2 (System Integration) | Tool Function (Process Management) | Yes | SECS remote command | 1_4_27
5.17 | S16,F5/F6 – PAUSE | REQ 5.17.19.7 |  |  |  |  | Level 2 (System Integration) | Tool Function (Process Management) | No
5.17 | S16,F5/F6 – RESUME | REQ 5.17.19.8 |  |  |  |  | Level 2 (System Integration) | Tool Function (Process Management) | No
5.17 | S16,F5/F6 – ABORT | REQ 5.17.19.9 |  |  |  |  | Level 2 (System Integration) | Tool Function (Process Management) | Yes | SECS remote command | 1_4_18
5.17 | S16,F5/F6 – CANCEL | REQ 5.17.19.10 |  |  |  |  | Level 2 (System Integration) | Tool Function (Process Management) | No
5.17 | S16,F23/F24 – PRJobSetRecipevariable | REQ 5.17.19.11 |  |  |  |  | Level 2 (System Integration) | Tool Function (Process Management) | No
5.17 | S16,F25/F26 – PRJobSetStartMethod | REQ 5.17.19.12 |  |  |  |  | Level 2 (System Integration) | Tool Function (Process Management) | No
5.17 | S16,F29/F30 – PRSetMtrlOrder | REQ 5.17.19.13 |  |  |  |  | Level 2 (System Integration) | Tool Function (Process Management) | No
5.17 | S16,F27/F28 – ControlJobCommandRequest (with CTLJOBCMD) to de-queue the Control Job | REQ 5.17.20.1 |  |  |  |  | Level 1 (Full Auto of Fab's 3A) | Tool Function (Process Management) | No
5.17 | S16F27 – CJStart | REQ 5.17.20.2 |  |  |  |  | Level 2 (System Integration) | Tool Function (Process Management) | No
5.17 | S16F27 – CJHOQ | REQ 5.17.20.3 |  |  |  |  | Level 2 (System Integration) | Tool Function (Process Management) | No
5.17 | S16F27 – CJPause | REQ 5.17.20.4 |  |  |  |  | Level 2 (System Integration) | Tool Function (Process Management) | No
5.17 | S16F27 – CJResume | REQ 5.17.20.5 |  |  |  |  | Level 2 (System Integration) | Tool Function (Process Management) | No
5.17 | S16F27 – CJCancel | REQ 5.17.20.6 |  |  |  |  | Level 2 (System Integration) | Tool Function (Process Management) | No
5.17 | S16F27 – CJStop | REQ 5.17.20.7 |  |  |  |  | Level 2 (System Integration) | Tool Function (Process Management) | Yes | SECS remote command | 1_4_45
5.17 | S16F27 – CJAbort | REQ 5.17.20.8 |  |  |  |  | Level 2 (System Integration) | Tool Function (Process Management) | Yes | SECS remote command | 1_4_36
5.17 | S16F27 – CJDeselect | REQ 5.17.20.9 |  |  |  |  | Level 2 (System Integration) | Tool Function (Process Management) | No
5.17 | S14,F1 GetAttr Request for carrier object | REQ 5.17.21.1 |  |  |  |  | Level 3 (Advanced Tool Function) | Tool Function (Carrier Management) | No
5.17 | S14,F1 GetAttr Request for process job object | REQ 5.17.21.2 |  |  |  |  | Level 3 (Advanced Tool Function) | Tool Function (Process Management) | No
5.17 | S14,F1 GetAttr Request for control job object | REQ 5.17.21.3 |  |  |  |  | Level 3 (Advanced Tool Function) | Tool Function (Process Management) | No
5.17 | S14,F1 GetAttr Request for substrate object object | REQ 5.17.21.4 |  |  |  |  | Level 3 (Advanced Tool Function) | Tool Function (Data Collection) | No
6.1 | Multi-Cassette Load Port (MCLP) / Magazine Load Port (MLP) SECS Operation Flow (Table 6.1.1 MCLP/ MLP Operational Procedure) | REQ 6.1.1.1 |  |  |  |  | - | Multi-Cassette Load Port (MCLP) / Magazine Load Port (MLP) | No
6.1 | Multi-Cassette Load Port (MCLP) / Magazine Load Port (MLP) Operation Exception Handling | REQ 6.1.2.1 |  |  |  |  | - | Multi-Cassette Load Port (MCLP) / Magazine Load Port (MLP) | No
6.1 | Multi-Cassette Load Port (MCLP) / Magazine Load Port (MLP) Operation Exception Handling | REQ 6.1.2.2 |  |  |  |  | - | Multi-Cassette Load Port (MCLP) / Magazine Load Port (MLP) | No
6.1 | Multi-Cassette Load Port (MCLP) / Magazine Load Port (MLP) Operation Exception Handling | REQ 6.1.2.3 |  |  |  |  | - | Multi-Cassette Load Port (MCLP) / Magazine Load Port (MLP) | No
6.1 | Multi-Cassette Load Port (MCLP) / Magazine Load Port (MLP) Behavior | REQ 6.1.3.1 |  |  |  |  | - | Multi-Cassette Load Port (MCLP) / Magazine Load Port (MLP) | No
6.1 | Multi-Cassette Load Port (MCLP) / Magazine Load Port (MLP) Behavior | REQ 6.1.3.2 |  |  |  |  | - | Multi-Cassette Load Port (MCLP) / Magazine Load Port (MLP) | No
6.1 | Multi-Cassette Load Port (MCLP) / Magazine Load Port (MLP) Behavior | REQ 6.1.3.3 |  |  |  |  | - | Multi-Cassette Load Port (MCLP) / Magazine Load Port (MLP) | No
6.1 | Multi-Cassette Load Port (MCLP) / Magazine Load Port (MLP) Behavior | REQ 6.1.3.4 |  |  |  |  | - | Multi-Cassette Load Port (MCLP) / Magazine Load Port (MLP) | No
6.2 | Wafer Mapping | REQ 6.2 |  |  |  |  | - | Wafer map file | No
6.2 | Wafer map received by equipment | REQ 6.2.1 |  |  |  |  | - | Wafer map file | No
6.2 | Wafer map transmitted by equipment | REQ 6.2.2 |  |  |  |  | - | Wafer map file | No
6.2 | Wafer map file | REQ 6.2.3 |  |  |  |  | - | Wafer map file | No
7.1 | Tester SECS software | REQ 7.1 |  |  |  |  | - | Tester SECS software | No
7.2 | Prober | REQ 7.2.1 |  |  |  |  | - | Prober | No
7.2 | Prober | REQ 7.2.2 |  |  |  |  | - | Prober | No
7.3 | Pick event and Place event (CEID) | REQ 7.3.1.1 |  |  |  |  | Level 2 (System Integration) | Die Traceability (SECS/GEM Interface) | No
7.3 | DVID for pick event: Source container port ID | REQ 7.3.1.2 |  |  |  |  | Level 2 (System Integration) | Die Traceability (SECS/GEM Interface) | No
7.3 | DVID for pick event: Source container slot number | REQ 7.3.1.3 |  |  |  |  | Level 2 (System Integration) | Die Traceability (SECS/GEM Interface) | No
7.3 | DVID for pick event: Source container ID | REQ 7.3.1.4 |  |  |  |  | Level 2 (System Integration) | Die Traceability (SECS/GEM Interface) | No
7.3 | DVID for pick event: Source lot ID | REQ 7.3.1.5 |  |  |  |  | Level 2 (System Integration) | Die Traceability (SECS/GEM Interface) | No
7.3 | DVID for pick event: Soruce carrier ID | REQ 7.3.1.6 |  |  |  |  | Level 2 (System Integration) | Die Traceability (SECS/GEM Interface) | No
7.3 | DVID for pick event: Source container bin code or bin grade | REQ 7.3.1.7 |  |  |  |  | Level 2 (System Integration) | Die Traceability (SECS/GEM Interface) | No
7.3 | DVID for place event: Source container port ID | REQ 7.3.1.8 |  |  |  |  | Level 2 (System Integration) | Die Traceability (SECS/GEM Interface) | No
7.3 | DVID for place event: Source container slot number | REQ 7.3.1.9 |  |  |  |  | Level 2 (System Integration) | Die Traceability (SECS/GEM Interface) | No
7.3 | DVID for place event: Source container ID | REQ 7.3.1.10 |  |  |  |  | Level 2 (System Integration) | Die Traceability (SECS/GEM Interface) | No
7.3 | DVID for place event: Source lot ID | REQ 7.3.1.11 |  |  |  |  | Level 2 (System Integration) | Die Traceability (SECS/GEM Interface) | No
7.3 | DVID for place event: Source carrier ID | REQ 7.3.1.12 |  |  |  |  | Level 2 (System Integration) | Die Traceability (SECS/GEM Interface) | No
7.3 | DVID for place event: Source container bin code or bin grade | REQ 7.3.1.13 |  |  |  |  | Level 2 (System Integration) | Die Traceability (SECS/GEM Interface) | No
7.3 | DVID for place event: Target container port ID | REQ 7.3.1.14 |  |  |  |  | Level 2 (System Integration) | Die Traceability (SECS/GEM Interface) | No
7.3 | DVID for place event: Target container slot number | REQ 7.3.1.15 |  |  |  |  | Level 2 (System Integration) | Die Traceability (SECS/GEM Interface) | No
7.3 | DVID for place event: Target container ID | REQ 7.3.1.16 |  |  |  |  | Level 2 (System Integration) | Die Traceability (SECS/GEM Interface) | No
7.3 | DVID for place event: Target lot ID | REQ 7.3.1.17 |  |  |  |  | Level 2 (System Integration) | Die Traceability (SECS/GEM Interface) | No
7.3 | DVID for place event: Target carrier ID | REQ 7.3.1.18 |  |  |  |  | Level 2 (System Integration) | Die Traceability (SECS/GEM Interface) | No
7.3 | If the item of source information or target information is not available, the equipment shall report item value 'NA' | REQ 7.3.1.19 |  |  |  |  | Level 2 (System Integration) | Die Traceability (SECS/GEM Interface) | No
7.3 | Pick and Place Summary Reporting | REQ 7.3.2.1 |  |  |  |  | Level 2 (System Integration) | Die Traceability (SECS/GEM Interface) | No
7.3 | Pick and Place Summary Reporting | REQ 7.3.2.2 |  |  |  |  | Level 2 (System Integration) | Die Traceability (SECS/GEM Interface) | No
7.3 | Pick and Place Summary Reporting | REQ 7.3.2.3 |  |  |  |  | Level 2 (System Integration) | Die Traceability (SECS/GEM Interface) | No
7.3 | Pick and Place Summary Reporting | REQ 7.3.2.4 |  |  |  |  | Level 2 (System Integration) | Die Traceability (SECS/GEM Interface) | No
7.3 | Pick and Place Summary Reporting | REQ 7.3.2.5 |  |  |  |  | Level 2 (System Integration) | Die Traceability (SECS/GEM Interface) | No
7.3 | TSMC Requirement | REQ 7.3.3.1 |  |  |  |  | Level 2 (System Integration) | Die Traceability (SECS/GEM Interface) | No
7.3 | TSMC Requirement | REQ 7.3.3.2 |  |  |  |  | Level 2 (System Integration) | Die Traceability (SECS/GEM Interface) | No
8.1 | Free Software Upgrade | REQ 8.1.1 |  |  |  |  | Level 1 (Full Auto of Fab's 3A) | TSMC Requirements | No
8.2 | SECS Manual | REQ 8.2.1 |  |  |  |  | Level 1 (Full Auto of Fab's 3A) | Documentation | No
8.2 | SECS Manual | REQ 8.2.2 |  |  |  |  | Level 1 (Full Auto of Fab's 3A) | Documentation | No
8.2 | SECS Manual | REQ 8.2.3 |  |  |  |  | Level 1 (Full Auto of Fab's 3A) | Documentation | No
8.3 | Unit Test SML and Log | REQ 8.3.1 |  |  |  |  | Level 1 (Full Auto of Fab's 3A) | Documentation | No
8.3 | Unit Test SML and Log | REQ 8.3.2 |  |  |  |  | Level 1 (Full Auto of Fab's 3A) | Documentation | No
8.3 | Unit Test SML and Log | REQ 8.3.3 |  |  |  |  | Level 1 (Full Auto of Fab's 3A) | Documentation | No
8.4 | (Acceptance Test) Stage-1: One Engineer to TSMC on Equipment Release | REQ 8.4.1.1 |  |  |  |  | Level 1 (Full Auto of Fab's 3A) | TSMC Requirements | No
8.4 | (Acceptance Test) Stage-1: One Engineer to TSMC on Equipment Release | REQ 8.4.1.2 |  |  |  |  | Level 1 (Full Auto of Fab's 3A) | TSMC Requirements | No
8.4 | (Acceptance Test) Stage-1: One Engineer to TSMC on Equipment Release | REQ 8.4.1.3 |  |  |  |  | Level 1 (Full Auto of Fab's 3A) | TSMC Requirements | No
8.4 | (Acceptance Test) Stage-1: One Engineer to TSMC on Equipment Release | REQ 8.4.1.4 |  |  |  |  | Level 1 (Full Auto of Fab's 3A) | TSMC Requirements | No
8.4 | (Acceptance Test) Stage-2: Reliability Test | REQ 8.4.2.1 |  |  |  |  | Level 1 (Full Auto of Fab's 3A) | TSMC Requirements | No
8.4 | (Acceptance Test) Stage-3: Repeat for Version Upgrade | REQ 8.4.3.1 |  |  |  |  | Level 1 (Full Auto of Fab's 3A) | TSMC Requirements | No
8.4 | (Acceptance Test) Stage-3: Repeat for Version Upgrade | REQ 8.4.3.2 |  |  |  |  | Level 1 (Full Auto of Fab's 3A) | TSMC Requirements | No
8.4 | (Acceptance Test) Stage-3: Repeat for Version Upgrade | REQ 8.4.3.3 |  |  |  |  | Level 1 (Full Auto of Fab's 3A) | TSMC Requirements | No